## Plate 1 - Sheet1
Software Version | 3.16.10
Experiment File Path: | C:\Users\rlmlab\Desktop\Jason L\Chlamy-x-microbes-2025-block1\JRL_block1_43_1_3.xpt
Protocol File Path: | C:\Users\rlmlab\Desktop\Jason L\Chlamy-x-microbes-2025-block1\JRL_chlamy_mic_2025_plate_read_protocol.prt
Plate Number | Plate 1
Date | 2025-04-16
Time | 14:49
Reader Type: | Synergy H1
Reader Serial Number: | 2410070B
Reading Type | Reader
Procedure Details
Plate Type | 96 WELL PLATE (Use plate lid)
Eject plate on completion
Set Temperature | Incubator off
Shake | Double Orbital: 0:15 (MM:SS)
Frequency: 282 cpm (3 mm)
Read | Fluorescence Endpoint
Full Plate
Filter Set 1
Excitation: 440, Emission: 670
Optics: Bottom, Gain: extended
Light Source: Xenon Flash, Lamp Energy: High, Extended Dynamic Range
Read Speed: Normal, Delay: 100 msec, Measurements/Data Point: 10
Read Height: 7 mm
Read | Absorbance Endpoint
Full Plate
Wavelengths: 600
Read Speed: Normal, Delay: 100 msec, Measurements/Data Point: 8
Layout
|  | 1 | 2 | 3 | 4 | 5 | 6 | 7 | 8 | 9 | 10 | 11 | 12
| A | SPL1 | SPL2 | SPL3 | SPL4 | SPL5 | SPL6 | SPL7 | SPL8 | SPL9 | SPL10 | SPL11 | SPL12 | Well ID
| B | SPL13 | SPL14 | SPL15 | SPL16 | SPL17 | SPL18 | SPL19 | SPL20 | SPL21 | SPL22 | SPL23 | SPL24 | Well ID
| C | SPL25 | SPL26 | SPL27 | SPL28 | SPL29 | SPL30 | SPL31 | SPL32 | SPL33 | SPL34 | SPL35 | SPL36 | Well ID
| D | SPL37 | SPL38 | SPL39 | SPL40 | SPL41 | SPL42 | SPL43 | SPL44 | SPL45 | SPL46 | SPL47 | SPL48 | Well ID
| E | SPL49 | SPL50 | SPL51 | SPL52 | SPL53 | SPL54 | SPL55 | SPL56 | SPL57 | SPL58 | SPL59 | SPL60 | Well ID
| F | SPL61 | SPL62 | SPL63 | SPL64 | SPL65 | SPL66 | SPL67 | SPL68 | SPL69 | SPL70 | SPL71 | SPL72 | Well ID
| G | SPL73 | SPL74 | SPL75 | SPL76 | SPL77 | SPL78 | SPL79 | SPL80 | SPL81 | SPL82 | SPL83 | SPL84 | Well ID
| H | SPL85 | SPL86 | SPL87 | SPL88 | SPL89 | SPL90 | SPL91 | SPL92 | SPL93 | SPL94 | SPL95 | SPL96 | Well ID
Results
Actual Temperature: | 23.9
Actual Temperature: | 23.9
|  | 1 | 2 | 3 | 4 | 5 | 6 | 7 | 8 | 9 | 10 | 11 | 12
| A | 12 | 15 | 13 | 14 | 13 | 11 | 15 | 10 | 12 | 16 | 14 | 16 | Read 1:440,670
|  | 1.077 | 1.055 | 1.146 | 0.914 | 1.15 | 1.007 | 1.085 | 1.038 | 1.093 | 1.035 | 0.992 | 0.973 | Read 2:600
| B | 14 | 15 | 12 | 14 | 18 | 15 | 10 | 15 | 12 | 17 | 13 | 17 | Read 1:440,670
|  | 1.126 | 1.192 | 1.193 | 1.259 | 1.119 | 1.162 | 1.073 | 1.144 | 1.129 | 1.072 | 0.889 | 1.193 | Read 2:600
| C | 17 | 16 | 19 | 12 | 15 | 10 | 16 | 12 | 16 | 14 | 14 | 16 | Read 1:440,670
|  | 1.251 | 1.366 | 1.242 | 1.364 | 1.306 | 0.859 | 1.273 | 1.07 | 0.968 | 1.061 | 1.245 | 1.731 | Read 2:600
| D | 12 | 13 | 16 | 15 | 24 | 11 | 15 | 18 | 18 | 11 | 12 | 12 | Read 1:440,670
|  | 1.11 | 1.29 | 1.059 | 1.182 | 1.395 | 1.196 | 1.145 | 1.339 | 1.2 | 1.086 | 1.197 | 1.222 | Read 2:600
| E | 16 | 12 | 15 | 16 | 19 | 13 | 13 | 12 | 13 | 14 | 19 | 17 | Read 1:440,670
|  | 1.427 | 1.281 | 1.457 | 1.153 | 1.195 | 1.101 | 1.301 | 1.053 | 1.203 | 1.195 | 0.984 | 1.368 | Read 2:600
| F | 14 | 16 | 9 | 13 | 14 | 13 | 20 | 12 | 25 | 15 | 20 | 19 | Read 1:440,670
|  | 1.635 | 1.275 | 1.207 | 0.924 | 1.201 | 1.121 | 0.999 | 1.048 | 1.322 | 1.143 | 1.106 | 1.12 | Read 2:600
| G | 16 | 19 | 15 | 22 | 14 | 17 | 21 | 14 | 22 | 18 | 13 | 13 | Read 1:440,670
|  | 0.989 | 1.091 | 0.997 | 0.608 | 1.314 | 1.235 | 1.23 | 1.273 | 1.245 | 1.144 | 1.163 | 1.157 | Read 2:600
| H | 17 | 17 | 15 | 13 | 15 | 19 | 18 | 15 | 16 | 17 | 17 | 18 | Read 1:440,670
|  | 1.116 | 1.101 | 1.145 | 1.135 | 1.092 | 1.157 | 0.952 | 1.151 | 1.139 | 1.039 | 1.144 | 1.009 | Read 2:600