## Plate 1 - Sheet1
Software Version | 3.16.10
Experiment File Path: | C:\Users\rlmlab\Desktop\Jason L\Chlamy-x-microbes-2025-block1\JRL_block1_43_1_4.xpt
Protocol File Path: | C:\Users\rlmlab\Desktop\Jason L\Chlamy-x-microbes-2025-block1\JRL_chlamy_mic_2025_plate_read_protocol.prt
Plate Number | Plate 1
Date | 2025-04-16
Time | 20:04
Reader Type: | Synergy H1
Reader Serial Number: | 2410070B
Reading Type | Reader
Procedure Details
Plate Type | 96 WELL PLATE (Use plate lid)
Eject plate on completion
Set Temperature | Incubator off
Shake | Double Orbital: 0:15 (MM:SS)
Frequency: 282 cpm (3 mm)
Read | Fluorescence Endpoint
Full Plate
Filter Set 1
Excitation: 440, Emission: 670
Optics: Bottom, Gain: extended
Light Source: Xenon Flash, Lamp Energy: High, Extended Dynamic Range
Read Speed: Normal, Delay: 100 msec, Measurements/Data Point: 10
Read Height: 7 mm
Read | Absorbance Endpoint
Full Plate
Wavelengths: 600
Read Speed: Normal, Delay: 100 msec, Measurements/Data Point: 8
Layout
|  | 1 | 2 | 3 | 4 | 5 | 6 | 7 | 8 | 9 | 10 | 11 | 12
| A | SPL1 | SPL2 | SPL3 | SPL4 | SPL5 | SPL6 | SPL7 | SPL8 | SPL9 | SPL10 | SPL11 | SPL12 | Well ID
| B | SPL13 | SPL14 | SPL15 | SPL16 | SPL17 | SPL18 | SPL19 | SPL20 | SPL21 | SPL22 | SPL23 | SPL24 | Well ID
| C | SPL25 | SPL26 | SPL27 | SPL28 | SPL29 | SPL30 | SPL31 | SPL32 | SPL33 | SPL34 | SPL35 | SPL36 | Well ID
| D | SPL37 | SPL38 | SPL39 | SPL40 | SPL41 | SPL42 | SPL43 | SPL44 | SPL45 | SPL46 | SPL47 | SPL48 | Well ID
| E | SPL49 | SPL50 | SPL51 | SPL52 | SPL53 | SPL54 | SPL55 | SPL56 | SPL57 | SPL58 | SPL59 | SPL60 | Well ID
| F | SPL61 | SPL62 | SPL63 | SPL64 | SPL65 | SPL66 | SPL67 | SPL68 | SPL69 | SPL70 | SPL71 | SPL72 | Well ID
| G | SPL73 | SPL74 | SPL75 | SPL76 | SPL77 | SPL78 | SPL79 | SPL80 | SPL81 | SPL82 | SPL83 | SPL84 | Well ID
| H | SPL85 | SPL86 | SPL87 | SPL88 | SPL89 | SPL90 | SPL91 | SPL92 | SPL93 | SPL94 | SPL95 | SPL96 | Well ID
Results
Actual Temperature: | 23.3
Actual Temperature: | 23.4
|  | 1 | 2 | 3 | 4 | 5 | 6 | 7 | 8 | 9 | 10 | 11 | 12
| A | 15 | 11 | 12 | 13 | 14 | 13 | 15 | 12 | 12 | 13 | 14 | 16 | Read 1:440,670
|  | 1.058 | 1.05 | 1.106 | 0.9 | 1.121 | 0.997 | 1.061 | 1.018 | 1.076 | 0.992 | 0.959 | 0.926 | Read 2:600
| B | 14 | 14 | 14 | 14 | 9 | 14 | 11 | 13 | 12 | 14 | 14 | 12 | Read 1:440,670
|  | 1.093 | 1.118 | 1.121 | 1.17 | 1.055 | 1.087 | 1.04 | 1.071 | 1.082 | 1.045 | 0.871 | 1.159 | Read 2:600
| C | 14 | 11 | 12 | 14 | 11 | 9 | 13 | 10 | 13 | 12 | 12 | 15 | Read 1:440,670
|  | 1.217 | 1.292 | 1.202 | 1.29 | 1.253 | 0.766 | 1.234 | 1.028 | 0.908 | 0.966 | 1.146 | 1.714 | Read 2:600
| D | 11 | 13 | 10 | 12 | 13 | 12 | 13 | 13 | 13 | 13 | 10 | 12 | Read 1:440,670
|  | 1.09 | 1.24 | 0.989 | 1.16 | 1.326 | 1.159 | 1.067 | 1.286 | 1.116 | 1.061 | 1.102 | 1.19 | Read 2:600
| E | 17 | 10 | 10 | 14 | 12 | 13 | 9 | 10 | 13 | 10 | 14 | 15 | Read 1:440,670
|  | 1.366 | 1.224 | 1.4 | 1.07 | 1.126 | 1.046 | 1.239 | 1.012 | 1.13 | 1.105 | 0.93 | 1.356 | Read 2:600
| F | 13 | 12 | 10 | 16 | 12 | 11 | 13 | 12 | 19 | 13 | 15 | 14 | Read 1:440,670
|  | 1.606 | 1.197 | 1.147 | 0.856 | 1.128 | 1.104 | 0.906 | 0.999 | 1.232 | 1.082 | 1.038 | 1.082 | Read 2:600
| G | 15 | 13 | 12 | 15 | 12 | 18 | 11 | 12 | 18 | 15 | 15 | 15 | Read 1:440,670
|  | 0.98 | 0.976 | 0.921 | 0.542 | 1.276 | 1.189 | 1.192 | 1.183 | 1.218 | 1.106 | 1.115 | 1.11 | Read 2:600
| H | 10 | 14 | 15 | 14 | 15 | 16 | 15 | 15 | 11 | 13 | 16 | 16 | Read 1:440,670
|  | 1.075 | 1.091 | 1.095 | 1.113 | 1.084 | 1.133 | 0.909 | 1.118 | 1.102 | 1.005 | 1.118 | 0.974 | Read 2:600