## Plate 1 - Sheet1
Software Version | 3.16.10
Experiment File Path: | C:\Users\rlmlab\Desktop\Jason L\Chlamy-x-microbes-2025-block1\JRL_block1_43_1_5.xpt
Protocol File Path: | C:\Users\rlmlab\Desktop\Jason L\Chlamy-x-microbes-2025-block1\JRL_chlamy_mic_2025_plate_read_protocol.prt
Plate Number | Plate 1
Date | 2025-04-17
Time | 9:57
Reader Type: | Synergy H1
Reader Serial Number: | 2410070B
Reading Type | Reader
Procedure Details
Plate Type | 96 WELL PLATE (Use plate lid)
Eject plate on completion
Set Temperature | Incubator off
Shake | Double Orbital: 0:15 (MM:SS)
Frequency: 282 cpm (3 mm)
Read | Fluorescence Endpoint
Full Plate
Filter Set 1
Excitation: 440, Emission: 670
Optics: Bottom, Gain: extended
Light Source: Xenon Flash, Lamp Energy: High, Extended Dynamic Range
Read Speed: Normal, Delay: 100 msec, Measurements/Data Point: 10
Read Height: 7 mm
Read | Absorbance Endpoint
Full Plate
Wavelengths: 600
Read Speed: Normal, Delay: 100 msec, Measurements/Data Point: 8
Layout
|  | 1 | 2 | 3 | 4 | 5 | 6 | 7 | 8 | 9 | 10 | 11 | 12
| A | SPL1 | SPL2 | SPL3 | SPL4 | SPL5 | SPL6 | SPL7 | SPL8 | SPL9 | SPL10 | SPL11 | SPL12 | Well ID
| B | SPL13 | SPL14 | SPL15 | SPL16 | SPL17 | SPL18 | SPL19 | SPL20 | SPL21 | SPL22 | SPL23 | SPL24 | Well ID
| C | SPL25 | SPL26 | SPL27 | SPL28 | SPL29 | SPL30 | SPL31 | SPL32 | SPL33 | SPL34 | SPL35 | SPL36 | Well ID
| D | SPL37 | SPL38 | SPL39 | SPL40 | SPL41 | SPL42 | SPL43 | SPL44 | SPL45 | SPL46 | SPL47 | SPL48 | Well ID
| E | SPL49 | SPL50 | SPL51 | SPL52 | SPL53 | SPL54 | SPL55 | SPL56 | SPL57 | SPL58 | SPL59 | SPL60 | Well ID
| F | SPL61 | SPL62 | SPL63 | SPL64 | SPL65 | SPL66 | SPL67 | SPL68 | SPL69 | SPL70 | SPL71 | SPL72 | Well ID
| G | SPL73 | SPL74 | SPL75 | SPL76 | SPL77 | SPL78 | SPL79 | SPL80 | SPL81 | SPL82 | SPL83 | SPL84 | Well ID
| H | SPL85 | SPL86 | SPL87 | SPL88 | SPL89 | SPL90 | SPL91 | SPL92 | SPL93 | SPL94 | SPL95 | SPL96 | Well ID
Results
Actual Temperature: | 21.5
Actual Temperature: | 21.6
|  | 1 | 2 | 3 | 4 | 5 | 6 | 7 | 8 | 9 | 10 | 11 | 12
| A | 12 | 11 | 11 | 10 | 10 | 11 | 11 | 8 | 8 | 13 | 8 | 11 | Read 1:440,670
|  | 1.004 | 1.011 | 1.053 | 0.848 | 1.072 | 0.944 | 0.995 | 0.966 | 1.022 | 0.945 | 0.926 | 0.875 | Read 2:600
| B | 11 | 10 | 12 | 12 | 12 | 15 | 11 | 8 | 12 | 10 | 11 | 9 | Read 1:440,670
|  | 1.025 | 1.013 | 0.999 | 1.071 | 0.933 | 0.966 | 0.936 | 0.966 | 1.009 | 0.996 | 0.817 | 1.108 | Read 2:600
| C | 12 | 13 | 10 | 8 | 12 | 12 | 13 | 10 | 12 | 15 | 9 | 14 | Read 1:440,670
|  | 1.17 | 1.181 | 1.14 | 1.17 | 1.142 | 0.661 | 1.133 | 0.925 | 0.814 | 0.824 | 1.001 | 1.653 | Read 2:600
| D | 13 | 13 | 10 | 11 | 11 | 12 | 10 | 12 | 11 | 9 | 11 | 11 | Read 1:440,670
|  | 1.041 | 1.144 | 0.855 | 1.064 | 1.218 | 1.041 | 0.971 | 1.156 | 1.022 | 0.98 | 0.996 | 1.12 | Read 2:600
| E | 11 | 13 | 11 | 9 | 10 | 12 | 11 | 8 | 10 | 11 | 9 | 11 | Read 1:440,670
|  | 1.295 | 1.093 | 1.274 | 0.966 | 0.994 | 0.932 | 1.11 | 0.925 | 1.02 | 0.946 | 0.833 | 1.324 | Read 2:600
| F | 11 | 9 | 11 | 11 | 11 | 11 | 12 | 9 | 12 | 13 | 12 | 12 | Read 1:440,670
|  | 1.552 | 1.097 | 1.033 | 0.768 | 1.006 | 1.034 | 0.829 | 0.939 | 1.147 | 0.996 | 0.925 | 1.013 | Read 2:600
| G | 12 | 12 | 14 | 13 | 11 | 12 | 14 | 12 | 14 | 9 | 13 | 12 | Read 1:440,670
|  | 0.924 | 0.845 | 0.916 | 0.434 | 1.158 | 1.051 | 1.104 | 1.068 | 1.135 | 1.02 | 1.043 | 1.065 | Read 2:600
| H | 12 | 12 | 11 | 13 | 16 | 15 | 15 | 12 | 14 | 13 | 14 | 13 | Read 1:440,670
|  | 1.015 | 1.016 | 1.063 | 1.041 | 1.008 | 1.06 | 0.862 | 1.063 | 1.056 | 0.924 | 1.031 | 0.909 | Read 2:600