## Plate 1 - Sheet1
Software Version | 3.16.10
Experiment File Path: | C:\Users\rlmlab\Desktop\Jason L\Chlamy-x-microbes-2025-block1\JRL_block1_43_2_1.xpt
Protocol File Path: | C:\Users\rlmlab\Desktop\Jason L\Chlamy-x-microbes-2025-block1\JRL_chlamy_mic_2025_plate_read_protocol.prt
Plate Number | Plate 1
Date | 2025-04-16
Time | 4:56
Reader Type: | Synergy H1
Reader Serial Number: | 2410070B
Reading Type | Reader
Procedure Details
Plate Type | 96 WELL PLATE (Use plate lid)
Eject plate on completion
Set Temperature | Incubator off
Shake | Double Orbital: 0:15 (MM:SS)
Frequency: 282 cpm (3 mm)
Read | Fluorescence Endpoint
Full Plate
Filter Set 1
Excitation: 440, Emission: 670
Optics: Bottom, Gain: extended
Light Source: Xenon Flash, Lamp Energy: High, Extended Dynamic Range
Read Speed: Normal, Delay: 100 msec, Measurements/Data Point: 10
Read Height: 7 mm
Read | Absorbance Endpoint
Full Plate
Wavelengths: 600
Read Speed: Normal, Delay: 100 msec, Measurements/Data Point: 8
Layout
|  | 1 | 2 | 3 | 4 | 5 | 6 | 7 | 8 | 9 | 10 | 11 | 12
| A | SPL1 | SPL2 | SPL3 | SPL4 | SPL5 | SPL6 | SPL7 | SPL8 | SPL9 | SPL10 | SPL11 | SPL12 | Well ID
| B | SPL13 | SPL14 | SPL15 | SPL16 | SPL17 | SPL18 | SPL19 | SPL20 | SPL21 | SPL22 | SPL23 | SPL24 | Well ID
| C | SPL25 | SPL26 | SPL27 | SPL28 | SPL29 | SPL30 | SPL31 | SPL32 | SPL33 | SPL34 | SPL35 | SPL36 | Well ID
| D | SPL37 | SPL38 | SPL39 | SPL40 | SPL41 | SPL42 | SPL43 | SPL44 | SPL45 | SPL46 | SPL47 | SPL48 | Well ID
| E | SPL49 | SPL50 | SPL51 | SPL52 | SPL53 | SPL54 | SPL55 | SPL56 | SPL57 | SPL58 | SPL59 | SPL60 | Well ID
| F | SPL61 | SPL62 | SPL63 | SPL64 | SPL65 | SPL66 | SPL67 | SPL68 | SPL69 | SPL70 | SPL71 | SPL72 | Well ID
| G | SPL73 | SPL74 | SPL75 | SPL76 | SPL77 | SPL78 | SPL79 | SPL80 | SPL81 | SPL82 | SPL83 | SPL84 | Well ID
| H | SPL85 | SPL86 | SPL87 | SPL88 | SPL89 | SPL90 | SPL91 | SPL92 | SPL93 | SPL94 | SPL95 | SPL96 | Well ID
Results
Actual Temperature: | 22.6
Actual Temperature: | 22.7
|  | 1 | 2 | 3 | 4 | 5 | 6 | 7 | 8 | 9 | 10 | 11 | 12
| A | 14 | 13 | 15 | 15 | 16 | 16 | 15 | 17 | 15 | 15 | 12 | 12 | Read 1:440,670
|  | 1.03 | 0.714 | 0.87 | 1.018 | 1.022 | 1.08 | 1.165 | 1.021 | 1.094 | 1.087 | 1.192 | 1.057 | Read 2:600
| B | 18 | 16 | 19 | 23 | 15 | 13 | 28 | 18 | 15 | 12 | 12 | 17 | Read 1:440,670
|  | 1.002 | 1.047 | 1.29 | 1.183 | 1.139 | 1.044 | 1.331 | 1.153 | 1.232 | 1.008 | 1.079 | 1.498 | Read 2:600
| C | 18 | 23 | 16 | 13 | 12 | 16 | 26 | 13 | 17 | 16 | 15 | 18 | Read 1:440,670
|  | 1.114 | 1.114 | 1.19 | 1.234 | 1.095 | 1.322 | 0.92 | 1.301 | 1.273 | 1.238 | 1.095 | 1.577 | Read 2:600
| D | 15 | 16 | 17 | 18 | 15 | 23 | 15 | 21 | 25 | 14 | 15 | 14 | Read 1:440,670
|  | 1.541 | 1.175 | 1.292 | 1.325 | 1.165 | 1.334 | 1.253 | 1.235 | 1.201 | 1.168 | 1.185 | 1.916 | Read 2:600
| E | 21 | 17 | 25 | 17 | 23 | 24 | 16 | 21 | 15 | 18 | 28 | 18 | Read 1:440,670
|  | 1.495 | 1.192 | 1.003 | 1.305 | 1.101 | 1.195 | 1.253 | 1.259 | 1.285 | 1.225 | 1.082 | 1.174 | Read 2:600
| F | 17 | 20 | 20 | 13 | 14 | 14 | 13 | 23 | 18 | 25 | 16 | 17 | Read 1:440,670
|  | 1.152 | 1.025 | 1.262 | 1.185 | 1.194 | 1.235 | 1.159 | 1.322 | 1.04 | 1.031 | 1.175 | 1.255 | Read 2:600
| G | 17 | 13 | 13 | 13 | 27 | 13 | 19 | 16 | 21 | 17 | 24 | 19 | Read 1:440,670
|  | 1.478 | 1.012 | 1.081 | 0.978 | 1.061 | 1.029 | 1.041 | 1.132 | 1.027 | 1.219 | 1.109 | 1.112 | Read 2:600
| H | 15 | 18 | 17 | 15 | 18 | 18 | 18 | 18 | 18 | 17 | 15 | 19 | Read 1:440,670
|  | 1.073 | 1.068 | 1.054 | 1.007 | 1.129 | 1.084 | 1.095 | 1.083 | 1.12 | 1.114 | 1.121 | 1.211 | Read 2:600