## Plate 1 - Sheet1
Software Version | 3.16.10
Experiment File Path: | C:\Users\rlmlab\Desktop\Jason L\Chlamy-x-microbes-2025-block1\JRL_block1_43_2_3.xpt
Protocol File Path: | C:\Users\rlmlab\Desktop\Jason L\Chlamy-x-microbes-2025-block1\JRL_chlamy_mic_2025_plate_read_protocol.prt
Plate Number | Plate 1
Date | 2025-04-16
Time | 14:52
Reader Type: | Synergy H1
Reader Serial Number: | 2410070B
Reading Type | Reader
Procedure Details
Plate Type | 96 WELL PLATE (Use plate lid)
Eject plate on completion
Set Temperature | Incubator off
Shake | Double Orbital: 0:15 (MM:SS)
Frequency: 282 cpm (3 mm)
Read | Fluorescence Endpoint
Full Plate
Filter Set 1
Excitation: 440, Emission: 670
Optics: Bottom, Gain: extended
Light Source: Xenon Flash, Lamp Energy: High, Extended Dynamic Range
Read Speed: Normal, Delay: 100 msec, Measurements/Data Point: 10
Read Height: 7 mm
Read | Absorbance Endpoint
Full Plate
Wavelengths: 600
Read Speed: Normal, Delay: 100 msec, Measurements/Data Point: 8
Layout
|  | 1 | 2 | 3 | 4 | 5 | 6 | 7 | 8 | 9 | 10 | 11 | 12
| A | SPL1 | SPL2 | SPL3 | SPL4 | SPL5 | SPL6 | SPL7 | SPL8 | SPL9 | SPL10 | SPL11 | SPL12 | Well ID
| B | SPL13 | SPL14 | SPL15 | SPL16 | SPL17 | SPL18 | SPL19 | SPL20 | SPL21 | SPL22 | SPL23 | SPL24 | Well ID
| C | SPL25 | SPL26 | SPL27 | SPL28 | SPL29 | SPL30 | SPL31 | SPL32 | SPL33 | SPL34 | SPL35 | SPL36 | Well ID
| D | SPL37 | SPL38 | SPL39 | SPL40 | SPL41 | SPL42 | SPL43 | SPL44 | SPL45 | SPL46 | SPL47 | SPL48 | Well ID
| E | SPL49 | SPL50 | SPL51 | SPL52 | SPL53 | SPL54 | SPL55 | SPL56 | SPL57 | SPL58 | SPL59 | SPL60 | Well ID
| F | SPL61 | SPL62 | SPL63 | SPL64 | SPL65 | SPL66 | SPL67 | SPL68 | SPL69 | SPL70 | SPL71 | SPL72 | Well ID
| G | SPL73 | SPL74 | SPL75 | SPL76 | SPL77 | SPL78 | SPL79 | SPL80 | SPL81 | SPL82 | SPL83 | SPL84 | Well ID
| H | SPL85 | SPL86 | SPL87 | SPL88 | SPL89 | SPL90 | SPL91 | SPL92 | SPL93 | SPL94 | SPL95 | SPL96 | Well ID
Results
Actual Temperature: | 23.9
Actual Temperature: | 24
|  | 1 | 2 | 3 | 4 | 5 | 6 | 7 | 8 | 9 | 10 | 11 | 12
| A | 16 | 13 | 11 | 14 | 11 | 15 | 13 | 10 | 10 | 13 | 13 | 14 | Read 1:440,670
|  | 0.95 | 0.652 | 0.817 | 0.92 | 0.939 | 0.976 | 1.085 | 0.929 | 1.016 | 1.015 | 1.111 | 0.947 | Read 2:600
| B | 14 | 14 | 14 | 18 | 13 | 12 | 19 | 9 | 12 | 15 | 14 | 14 | Read 1:440,670
|  | 0.958 | 0.96 | 1.131 | 1.071 | 1.06 | 0.967 | 1.169 | 1.028 | 1.096 | 0.934 | 0.945 | 1.433 | Read 2:600
| C | 13 | 14 | 11 | 6 | 11 | 11 | 16 | 12 | 12 | 13 | 10 | 14 | Read 1:440,670
|  | 1.046 | 1.008 | 1.05 | 1.088 | 1.02 | 1.169 | 0.81 | 1.131 | 1.108 | 1.137 | 1.004 | 1.476 | Read 2:600
| D | 16 | 13 | 14 | 12 | 13 | 23 | 9 | 14 | 15 | 13 | 12 | 11 | Read 1:440,670
|  | 1.464 | 1.061 | 1.189 | 1.224 | 1.052 | 1.224 | 1.118 | 1.1 | 1.062 | 1.011 | 1.04 | 1.845 | Read 2:600
| E | 12 | 10 | 13 | 13 | 12 | 14 | 8 | 18 | 8 | 16 | 18 | 11 | Read 1:440,670
|  | 1.437 | 1.15 | 0.952 | 1.179 | 0.997 | 1.087 | 1.115 | 1.137 | 1.096 | 1.064 | 0.943 | 1.119 | Read 2:600
| F | 13 | 9 | 12 | 8 | 11 | 14 | 11 | 16 | 13 | 19 | 17 | 16 | Read 1:440,670
|  | 1.067 | 0.92 | 1.203 | 1.075 | 1.081 | 1.135 | 1.051 | 1.196 | 0.892 | 0.962 | 1.192 | 1.193 | Read 2:600
| G | 16 | 11 | 14 | 10 | 25 | 11 | 14 | 14 | 17 | 15 | 18 | 15 | Read 1:440,670
|  | 1.406 | 0.939 | 1.034 | 0.905 | 1.018 | 0.958 | 0.906 | 0.971 | 0.977 | 1.131 | 0.955 | 1.02 | Read 2:600
| H | 14 | 14 | 14 | 11 | 14 | 14 | 15 | 14 | 13 | 18 | 15 | 20 | Read 1:440,670
|  | 1.009 | 1.013 | 0.977 | 0.925 | 1.048 | 1.008 | 1.026 | 1.032 | 1.036 | 1.033 | 1.056 | 1.131 | Read 2:600