## Plate 1 - Sheet1
Software Version | 3.16.10
Experiment File Path: | C:\Users\rlmlab\Desktop\Jason L\Chlamy-x-microbes-2025-block1\JRL_block1_8_1_6.xpt
Protocol File Path: | C:\Users\rlmlab\Desktop\Jason L\Chlamy-x-microbes-2025-block1\JRL_chlamy_mic_2025_plate_read_protocol.prt
Plate Number | Plate 1
Date | 2025-04-17
Time | 17:06
Reader Type: | Synergy H1
Reader Serial Number: | 2410070B
Reading Type | Reader
Procedure Details
Plate Type | 96 WELL PLATE (Use plate lid)
Eject plate on completion
Set Temperature | Incubator off
Shake | Double Orbital: 0:15 (MM:SS)
Frequency: 282 cpm (3 mm)
Read | Fluorescence Endpoint
Full Plate
Filter Set 1
Excitation: 440, Emission: 670
Optics: Bottom, Gain: extended
Light Source: Xenon Flash, Lamp Energy: High, Extended Dynamic Range
Read Speed: Normal, Delay: 100 msec, Measurements/Data Point: 10
Read Height: 7 mm
Read | Absorbance Endpoint
Full Plate
Wavelengths: 600
Read Speed: Normal, Delay: 100 msec, Measurements/Data Point: 8
Layout
|  | 1 | 2 | 3 | 4 | 5 | 6 | 7 | 8 | 9 | 10 | 11 | 12
| A | SPL1 | SPL2 | SPL3 | SPL4 | SPL5 | SPL6 | SPL7 | SPL8 | SPL9 | SPL10 | SPL11 | SPL12 | Well ID
| B | SPL13 | SPL14 | SPL15 | SPL16 | SPL17 | SPL18 | SPL19 | SPL20 | SPL21 | SPL22 | SPL23 | SPL24 | Well ID
| C | SPL25 | SPL26 | SPL27 | SPL28 | SPL29 | SPL30 | SPL31 | SPL32 | SPL33 | SPL34 | SPL35 | SPL36 | Well ID
| D | SPL37 | SPL38 | SPL39 | SPL40 | SPL41 | SPL42 | SPL43 | SPL44 | SPL45 | SPL46 | SPL47 | SPL48 | Well ID
| E | SPL49 | SPL50 | SPL51 | SPL52 | SPL53 | SPL54 | SPL55 | SPL56 | SPL57 | SPL58 | SPL59 | SPL60 | Well ID
| F | SPL61 | SPL62 | SPL63 | SPL64 | SPL65 | SPL66 | SPL67 | SPL68 | SPL69 | SPL70 | SPL71 | SPL72 | Well ID
| G | SPL73 | SPL74 | SPL75 | SPL76 | SPL77 | SPL78 | SPL79 | SPL80 | SPL81 | SPL82 | SPL83 | SPL84 | Well ID
| H | SPL85 | SPL86 | SPL87 | SPL88 | SPL89 | SPL90 | SPL91 | SPL92 | SPL93 | SPL94 | SPL95 | SPL96 | Well ID
Results
Actual Temperature: | 21
Actual Temperature: | 21
|  | 1 | 2 | 3 | 4 | 5 | 6 | 7 | 8 | 9 | 10 | 11 | 12
| A | 12 | 10 | 16 | 17 | 13 | 10 | 8 | 16 | 14 | 13 | 16 | 12 | Read 1:440,670
|  | 1.314 | 1.239 | 1.449 | 1.359 | 1.198 | 1.203 | 1.135 | 1.162 | 1.35 | 1.443 | 1.376 | 1.306 | Read 2:600
| B | 13 | 13 | 28 | 19 | 13 | 14 | 18 | 22 | 12 | 18 | 16 | 11 | Read 1:440,670
|  | 1.682 | 1.62 | 1.316 | 1.566 | 1.363 | 1.388 | 1.057 | 1.512 | 1.478 | 1.278 | 1.317 | 1.611 | Read 2:600
| C | 12 | 12 | 12 | 28 | 10 | 30 | 15 | 23 | 20 | 16 | 16 | 14 | Read 1:440,670
|  | 1.701 | 1.559 | 1.675 | 1.211 | 1.398 | 1.451 | 1.241 | 1.423 | 1.562 | 1.421 | 1.178 | 1.559 | Read 2:600
| D | 13 | 15 | 8 | 20 | 12 | 12 | 26 | 22 | 15 | 24 | 18 | 18 | Read 1:440,670
|  | 1.512 | 1.417 | 1.485 | 1.309 | 1.672 | 1.636 | 1.666 | 1.261 | 1.745 | 1.556 | 1.691 | 1.934 | Read 2:600
| E | 13 | 15 | 11 | 19 | 9 | 19 | 12 | 22 | 24 | 12 | 18 | 15 | Read 1:440,670
|  | 1.629 | 1.23 | 1.422 | 1.655 | 1.484 | 1.45 | 1.663 | 1.5 | 0.977 | 1.693 | 1.43 | 2.032 | Read 2:600
| F | 19 | 19 | 13 | 10 | 22 | 14 | 13 | 11 | 14 | 29 | 17 | 12 | Read 1:440,670
|  | 1.609 | 1.455 | 1.148 | 1.388 | 1.301 | 1.418 | 1.565 | 1.519 | 1.654 | 1.651 | 1.226 | 2.036 | Read 2:600
| G | 13 | 16 | 12 | 11 | 10 | 12 | 13 | 13 | 12 | 13 | 18 | 14 | Read 1:440,670
|  | 1.114 | 1.317 | 1.284 | 1.325 | 1.131 | 1.097 | 1.15 | 1.275 | 1.285 | 1.55 | 1.178 | 1.767 | Read 2:600
| H | 20 | 13 | 15 | 14 | 15 | 12 | 12 | 14 | 12 | 11 | 16 | 9 | Read 1:440,670
|  | 1.105 | 0.983 | 0.954 | 1.21 | 1.127 | 1.156 | 1.069 | 0.934 | 1.12 | 1.155 | 1.24 | 1.175 | Read 2:600