## Plate 1 - Sheet1
Software Version | 3.16.10
Experiment File Path: | C:\Users\rlmlab\Desktop\Jason L\Chlamy-x-microbes-2025-block1\JRL_block1_8_1_8.xpt
Protocol File Path: | C:\Users\rlmlab\Desktop\Jason L\Chlamy-x-microbes-2025-block1\JRL_chlamy_mic_2025_plate_read_protocol.prt
Plate Number | Plate 1
Date | 2025-04-19
Time | 14:47
Reader Type: | Synergy H1
Reader Serial Number: | 2410070B
Reading Type | Reader
Procedure Details
Plate Type | 96 WELL PLATE (Use plate lid)
Eject plate on completion
Set Temperature | Incubator off
Shake | Double Orbital: 0:15 (MM:SS)
Frequency: 282 cpm (3 mm)
Read | Fluorescence Endpoint
Full Plate
Filter Set 1
Excitation: 440, Emission: 670
Optics: Bottom, Gain: extended
Light Source: Xenon Flash, Lamp Energy: High, Extended Dynamic Range
Read Speed: Normal, Delay: 100 msec, Measurements/Data Point: 10
Read Height: 7 mm
Read | Absorbance Endpoint
Full Plate
Wavelengths: 600
Read Speed: Normal, Delay: 100 msec, Measurements/Data Point: 8
Layout
|  | 1 | 2 | 3 | 4 | 5 | 6 | 7 | 8 | 9 | 10 | 11 | 12
| A | SPL1 | SPL2 | SPL3 | SPL4 | SPL5 | SPL6 | SPL7 | SPL8 | SPL9 | SPL10 | SPL11 | SPL12 | Well ID
| B | SPL13 | SPL14 | SPL15 | SPL16 | SPL17 | SPL18 | SPL19 | SPL20 | SPL21 | SPL22 | SPL23 | SPL24 | Well ID
| C | SPL25 | SPL26 | SPL27 | SPL28 | SPL29 | SPL30 | SPL31 | SPL32 | SPL33 | SPL34 | SPL35 | SPL36 | Well ID
| D | SPL37 | SPL38 | SPL39 | SPL40 | SPL41 | SPL42 | SPL43 | SPL44 | SPL45 | SPL46 | SPL47 | SPL48 | Well ID
| E | SPL49 | SPL50 | SPL51 | SPL52 | SPL53 | SPL54 | SPL55 | SPL56 | SPL57 | SPL58 | SPL59 | SPL60 | Well ID
| F | SPL61 | SPL62 | SPL63 | SPL64 | SPL65 | SPL66 | SPL67 | SPL68 | SPL69 | SPL70 | SPL71 | SPL72 | Well ID
| G | SPL73 | SPL74 | SPL75 | SPL76 | SPL77 | SPL78 | SPL79 | SPL80 | SPL81 | SPL82 | SPL83 | SPL84 | Well ID
| H | SPL85 | SPL86 | SPL87 | SPL88 | SPL89 | SPL90 | SPL91 | SPL92 | SPL93 | SPL94 | SPL95 | SPL96 | Well ID
Results
Actual Temperature: | 23.1
Actual Temperature: | 23.1
|  | 1 | 2 | 3 | 4 | 5 | 6 | 7 | 8 | 9 | 10 | 11 | 12
| A | 11 | 12 | 11 | 10 | 11 | 9 | 11 | 11 | 10 | 11 | 12 | 11 | Read 1:440,670
|  | 1.436 | 1.241 | 1.543 | 1.407 | 1.284 | 1.357 | 1.271 | 1.29 | 1.474 | 1.518 | 1.538 | 1.429 | Read 2:600
| B | 10 | 12 | 27 | 23 | 9 | 11 | 25 | 16 | 11 | 22 | 18 | 10 | Read 1:440,670
|  | 1.745 | 1.679 | 1.343 | 1.676 | 1.442 | 1.657 | 0.985 | 1.539 | 1.629 | 1.416 | 1.466 | 1.773 | Read 2:600
| C | 10 | 12 | 10 | 21 | 10 | 39 | 10 | 30 | 36 | 10 | 14 | 8 | Read 1:440,670
|  | 1.831 | 1.474 | 1.7 | 1.125 | 1.431 | 1.457 | 1.299 | 1.47 | 1.563 | 1.567 | 1.171 | 1.662 | Read 2:600
| D | 11 | 10 | 12 | 23 | 10 | 10 | 32 | 19 | 9 | 27 | 18 | 8 | Read 1:440,670
|  | 1.671 | 1.669 | 1.657 | 1.478 | 1.724 | 1.579 | 1.715 | 1.581 | 1.758 | 1.728 | 1.746 | 2.044 | Read 2:600
| E | 10 | 32 | 11 | 24 | 9 | 29 | 12 | 24 | 19 | 12 | 19 | 13 | Read 1:440,670
|  | 1.771 | 1.341 | 1.59 | 1.766 | 1.591 | 1.522 | 1.764 | 1.579 | 0.798 | 1.851 | 1.338 | 2.143 | Read 2:600
| F | 11 | 41 | 12 | 13 | 33 | 10 | 11 | 10 | 11 | 24 | 19 | 10 | Read 1:440,670
|  | 1.853 | 1.52 | 1.457 | 1.567 | 1.098 | 1.566 | 1.735 | 1.562 | 1.389 | 1.724 | 1.277 | 2.127 | Read 2:600
| G | 11 | 27 | 10 | 9 | 13 | 10 | 10 | 10 | 11 | 8 | 23 | 13 | Read 1:440,670
|  | 1.444 | 1.496 | 1.482 | 1.506 | 1.395 | 1.213 | 1.306 | 1.467 | 1.392 | 1.754 | 1.383 | 1.742 | Read 2:600
| H | 9 | 10 | 11 | 11 | 9 | 13 | 12 | 10 | 11 | 5 | 12 | 13 | Read 1:440,670
|  | 1.298 | 1.221 | 1.226 | 1.463 | 1.276 | 1.349 | 1.315 | 1.155 | 1.302 | 1.339 | 1.406 | 1.453 | Read 2:600