## Plate 1 - Sheet1
Software Version | 3.16.10
Experiment File Path: | C:\Users\rlmlab\Desktop\Jason L\Chlamy-x-microbes-2025-block1\READ 1\JRL_block1_8C_2_1.xpt
Protocol File Path: | C:\Users\rlmlab\Desktop\Jason L\Chlamy-x-microbes-2025-block1\JRL_chlamy_mic_2025_plate_read_protocol.prt
Plate Number | Plate 1
Date | 2025-04-15
Time | 20:10
Reader Type: | Synergy H1
Reader Serial Number: | 2410070B
Reading Type | Reader
Procedure Details
Plate Type | 96 WELL PLATE (Use plate lid)
Eject plate on completion
Set Temperature | Incubator off
Shake | Double Orbital: 0:15 (MM:SS)
Frequency: 282 cpm (3 mm)
Read | Fluorescence Endpoint
Full Plate
Filter Set 1
Excitation: 440, Emission: 670
Optics: Bottom, Gain: extended
Light Source: Xenon Flash, Lamp Energy: High, Extended Dynamic Range
Read Speed: Normal, Delay: 100 msec, Measurements/Data Point: 10
Read Height: 7 mm
Read | Absorbance Endpoint
Full Plate
Wavelengths: 600
Read Speed: Normal, Delay: 100 msec, Measurements/Data Point: 8
Layout
|  | 1 | 2 | 3 | 4 | 5 | 6 | 7 | 8 | 9 | 10 | 11 | 12
| A | SPL1 | SPL2 | SPL3 | SPL4 | SPL5 | SPL6 | SPL7 | SPL8 | SPL9 | SPL10 | SPL11 | SPL12 | Well ID
| B | SPL13 | SPL14 | SPL15 | SPL16 | SPL17 | SPL18 | SPL19 | SPL20 | SPL21 | SPL22 | SPL23 | SPL24 | Well ID
| C | SPL25 | SPL26 | SPL27 | SPL28 | SPL29 | SPL30 | SPL31 | SPL32 | SPL33 | SPL34 | SPL35 | SPL36 | Well ID
| D | SPL37 | SPL38 | SPL39 | SPL40 | SPL41 | SPL42 | SPL43 | SPL44 | SPL45 | SPL46 | SPL47 | SPL48 | Well ID
| E | SPL49 | SPL50 | SPL51 | SPL52 | SPL53 | SPL54 | SPL55 | SPL56 | SPL57 | SPL58 | SPL59 | SPL60 | Well ID
| F | SPL61 | SPL62 | SPL63 | SPL64 | SPL65 | SPL66 | SPL67 | SPL68 | SPL69 | SPL70 | SPL71 | SPL72 | Well ID
| G | SPL73 | SPL74 | SPL75 | SPL76 | SPL77 | SPL78 | SPL79 | SPL80 | SPL81 | SPL82 | SPL83 | SPL84 | Well ID
| H | SPL85 | SPL86 | SPL87 | SPL88 | SPL89 | SPL90 | SPL91 | SPL92 | SPL93 | SPL94 | SPL95 | SPL96 | Well ID
Results
Actual Temperature: | 22.8
Actual Temperature: | 22.7
|  | 1 | 2 | 3 | 4 | 5 | 6 | 7 | 8 | 9 | 10 | 11 | 12
| A | 23 | 16 | 17 | 16 | 18 | 19 | 22 | 19 | 21 | 21 | 17 | 18 | Read 1:440,670
|  | 1.089 | 1.049 | 1.017 | 0.936 | 0.893 | 1.149 | 1.154 | 0.97 | 1.268 | 1.107 | 1.018 | 1.094 | Read 2:600
| B | 16 | 21 | 24 | 20 | 29 | 29 | 21 | 18 | 24 | 21 | 20 | 22 | Read 1:440,670
|  | 1.313 | 1.133 | 1.248 | 1.319 | 1.17 | 1.214 | 0.902 | 1.383 | 0.994 | 1.126 | 1.062 | 1.756 | Read 2:600
| C | 22 | 26 | 26 | 20 | 20 | 27 | 28 | 22 | 16 | 25 | 18 | 25 | Read 1:440,670
|  | 1.41 | 0.934 | 1.237 | 1.289 | 0.999 | 1.132 | 1.414 | 1.23 | 1.147 | 1.062 | 0.984 | 1.602 | Read 2:600
| D | 22 | 20 | 27 | 18 | 23 | 15 | 14 | 18 | 27 | 19 | 23 | 22 | Read 1:440,670
|  | 1.594 | 1.081 | 1.196 | 1.21 | 1.191 | 1.107 | 1.139 | 1.254 | 1.095 | 0.785 | 1.083 | 1.698 | Read 2:600
| E | 26 | 26 | 22 | 21 | 28 | 27 | 23 | 21 | 30 | 24 | 22 | 22 | Read 1:440,670
|  | 1.458 | 1.101 | 1.298 | 1.134 | 1.131 | 0.982 | 1.342 | 1.098 | 0.979 | 1.157 | 1.166 | 1.577 | Read 2:600
| F | 19 | 21 | 24 | 18 | 18 | 16 | 23 | 22 | 23 | 34 | 32 | 25 | Read 1:440,670
|  | 1.341 | 1.106 | 1.141 | 0.862 | 1.149 | 1.189 | 1.193 | 1.298 | 1.118 | 1.09 | 1.265 | 1.58 | Read 2:600
| G | 20 | 20 | 19 | 20 | 20 | 25 | 21 | 25 | 31 | 20 | 24 | 17 | Read 1:440,670
|  | 1.62 | 1.301 | 1.017 | 1.284 | 1.194 | 1.319 | 1.023 | 1.266 | 1.371 | 1.206 | 1.161 | 1.76 | Read 2:600
| H | 18 | 23 | 18 | 21 | 16 | 19 | 19 | 21 | 18 | 22 | 26 | 21 | Read 1:440,670
|  | 1.074 | 1.183 | 1.097 | 1.143 | 1.136 | 1.209 | 1.26 | 1.179 | 1.063 | 1.125 | 1.239 | 1.116 | Read 2:600