## Plate 1 - Sheet1
Software Version | 3.16.10
Experiment File Path: | C:\Users\rlmlab\Desktop\Jason L\Chlamy-x-microbes-2025-block1\JRL_block1_8_2_3.xpt
Protocol File Path: | C:\Users\rlmlab\Desktop\Jason L\Chlamy-x-microbes-2025-block1\JRL_chlamy_mic_2025_plate_read_protocol.prt
Plate Number | Plate 1
Date | 2025-04-16
Time | 14:06
Reader Type: | Synergy H1
Reader Serial Number: | 2410070B
Reading Type | Reader
Procedure Details
Plate Type | 96 WELL PLATE (Use plate lid)
Eject plate on completion
Set Temperature | Incubator off
Shake | Double Orbital: 0:15 (MM:SS)
Frequency: 282 cpm (3 mm)
Read | Fluorescence Endpoint
Full Plate
Filter Set 1
Excitation: 440, Emission: 670
Optics: Bottom, Gain: extended
Light Source: Xenon Flash, Lamp Energy: High, Extended Dynamic Range
Read Speed: Normal, Delay: 100 msec, Measurements/Data Point: 10
Read Height: 7 mm
Read | Absorbance Endpoint
Full Plate
Wavelengths: 600
Read Speed: Normal, Delay: 100 msec, Measurements/Data Point: 8
Layout
|  | 1 | 2 | 3 | 4 | 5 | 6 | 7 | 8 | 9 | 10 | 11 | 12
| A | SPL1 | SPL2 | SPL3 | SPL4 | SPL5 | SPL6 | SPL7 | SPL8 | SPL9 | SPL10 | SPL11 | SPL12 | Well ID
| B | SPL13 | SPL14 | SPL15 | SPL16 | SPL17 | SPL18 | SPL19 | SPL20 | SPL21 | SPL22 | SPL23 | SPL24 | Well ID
| C | SPL25 | SPL26 | SPL27 | SPL28 | SPL29 | SPL30 | SPL31 | SPL32 | SPL33 | SPL34 | SPL35 | SPL36 | Well ID
| D | SPL37 | SPL38 | SPL39 | SPL40 | SPL41 | SPL42 | SPL43 | SPL44 | SPL45 | SPL46 | SPL47 | SPL48 | Well ID
| E | SPL49 | SPL50 | SPL51 | SPL52 | SPL53 | SPL54 | SPL55 | SPL56 | SPL57 | SPL58 | SPL59 | SPL60 | Well ID
| F | SPL61 | SPL62 | SPL63 | SPL64 | SPL65 | SPL66 | SPL67 | SPL68 | SPL69 | SPL70 | SPL71 | SPL72 | Well ID
| G | SPL73 | SPL74 | SPL75 | SPL76 | SPL77 | SPL78 | SPL79 | SPL80 | SPL81 | SPL82 | SPL83 | SPL84 | Well ID
| H | SPL85 | SPL86 | SPL87 | SPL88 | SPL89 | SPL90 | SPL91 | SPL92 | SPL93 | SPL94 | SPL95 | SPL96 | Well ID
Results
Actual Temperature: | 23.4
Actual Temperature: | 23.4
|  | 1 | 2 | 3 | 4 | 5 | 6 | 7 | 8 | 9 | 10 | 11 | 12
| A | 18 | 11 | 15 | 14 | 15 | 15 | 17 | 15 | 21 | 19 | 21 | 15 | Read 1:440,670
|  | 1.165 | 1.143 | 1.144 | 0.997 | 0.941 | 1.196 | 1.18 | 1.016 | 1.265 | 1.168 | 1.026 | 1.095 | Read 2:600
| B | 17 | 16 | 20 | 17 | 26 | 19 | 17 | 15 | 13 | 16 | 14 | 13 | Read 1:440,670
|  | 1.444 | 1.228 | 1.366 | 1.476 | 1.228 | 1.287 | 0.949 | 1.468 | 1.065 | 1.237 | 1.118 | 1.848 | Read 2:600
| C | 18 | 26 | 18 | 15 | 14 | 18 | 21 | 16 | 13 | 17 | 13 | 17 | Read 1:440,670
|  | 1.545 | 0.956 | 1.363 | 1.445 | 1.128 | 1.187 | 1.492 | 1.333 | 1.24 | 1.108 | 1.069 | 1.712 | Read 2:600
| D | 20 | 14 | 19 | 11 | 14 | 12 | 13 | 16 | 18 | 14 | 16 | 15 | Read 1:440,670
|  | 1.671 | 1.223 | 1.24 | 1.277 | 1.316 | 1.198 | 1.23 | 1.415 | 1.186 | 0.864 | 1.219 | 1.75 | Read 2:600
| E | 17 | 18 | 16 | 16 | 17 | 19 | 16 | 20 | 23 | 16 | 17 | 17 | Read 1:440,670
|  | 1.47 | 1.163 | 1.409 | 1.266 | 1.238 | 1.06 | 1.481 | 1.176 | 1.038 | 1.254 | 1.28 | 1.533 | Read 2:600
| F | 16 | 14 | 17 | 15 | 14 | 12 | 17 | 16 | 15 | 22 | 19 | 16 | Read 1:440,670
|  | 1.497 | 1.183 | 1.279 | 0.979 | 1.268 | 1.268 | 1.29 | 1.413 | 1.198 | 1.14 | 1.383 | 1.691 | Read 2:600
| G | 18 | 21 | 16 | 15 | 15 | 20 | 18 | 12 | 19 | 12 | 17 | 15 | Read 1:440,670
|  | 1.679 | 1.391 | 1.172 | 1.348 | 1.29 | 1.426 | 1.065 | 1.337 | 1.5 | 1.32 | 1.273 | 1.782 | Read 2:600
| H | 18 | 20 | 15 | 14 | 19 | 16 | 14 | 17 | 12 | 18 | 15 | 18 | Read 1:440,670
|  | 1.125 | 1.252 | 1.182 | 1.243 | 1.248 | 1.309 | 1.317 | 1.162 | 1.037 | 1.121 | 1.282 | 1.124 | Read 2:600