## Plate 1 - Sheet1
Software Version | 3.16.10
Experiment File Path: | C:\Users\rlmlab\Desktop\Jason L\Chlamy-x-microbes-2025-block1\JRL_block1_8_2_4.xpt
Protocol File Path: | C:\Users\rlmlab\Desktop\Jason L\Chlamy-x-microbes-2025-block1\JRL_chlamy_mic_2025_plate_read_protocol.prt
Plate Number | Plate 1
Date | 2025-04-16
Time | 19:06
Reader Type: | Synergy H1
Reader Serial Number: | 2410070B
Reading Type | Reader
Procedure Details
Plate Type | 96 WELL PLATE (Use plate lid)
Eject plate on completion
Set Temperature | Incubator off
Shake | Double Orbital: 0:15 (MM:SS)
Frequency: 282 cpm (3 mm)
Read | Fluorescence Endpoint
Full Plate
Filter Set 1
Excitation: 440, Emission: 670
Optics: Bottom, Gain: extended
Light Source: Xenon Flash, Lamp Energy: High, Extended Dynamic Range
Read Speed: Normal, Delay: 100 msec, Measurements/Data Point: 10
Read Height: 7 mm
Read | Absorbance Endpoint
Full Plate
Wavelengths: 600
Read Speed: Normal, Delay: 100 msec, Measurements/Data Point: 8
Layout
|  | 1 | 2 | 3 | 4 | 5 | 6 | 7 | 8 | 9 | 10 | 11 | 12
| A | SPL1 | SPL2 | SPL3 | SPL4 | SPL5 | SPL6 | SPL7 | SPL8 | SPL9 | SPL10 | SPL11 | SPL12 | Well ID
| B | SPL13 | SPL14 | SPL15 | SPL16 | SPL17 | SPL18 | SPL19 | SPL20 | SPL21 | SPL22 | SPL23 | SPL24 | Well ID
| C | SPL25 | SPL26 | SPL27 | SPL28 | SPL29 | SPL30 | SPL31 | SPL32 | SPL33 | SPL34 | SPL35 | SPL36 | Well ID
| D | SPL37 | SPL38 | SPL39 | SPL40 | SPL41 | SPL42 | SPL43 | SPL44 | SPL45 | SPL46 | SPL47 | SPL48 | Well ID
| E | SPL49 | SPL50 | SPL51 | SPL52 | SPL53 | SPL54 | SPL55 | SPL56 | SPL57 | SPL58 | SPL59 | SPL60 | Well ID
| F | SPL61 | SPL62 | SPL63 | SPL64 | SPL65 | SPL66 | SPL67 | SPL68 | SPL69 | SPL70 | SPL71 | SPL72 | Well ID
| G | SPL73 | SPL74 | SPL75 | SPL76 | SPL77 | SPL78 | SPL79 | SPL80 | SPL81 | SPL82 | SPL83 | SPL84 | Well ID
| H | SPL85 | SPL86 | SPL87 | SPL88 | SPL89 | SPL90 | SPL91 | SPL92 | SPL93 | SPL94 | SPL95 | SPL96 | Well ID
Results
Actual Temperature: | 22.8
Actual Temperature: | 22.8
|  | 1 | 2 | 3 | 4 | 5 | 6 | 7 | 8 | 9 | 10 | 11 | 12
| A | 15 | 17 | 16 | 13 | 15 | 14 | 17 | 15 | 17 | 12 | 20 | 18 | Read 1:440,670
|  | 1.225 | 1.189 | 1.188 | 1.011 | 0.988 | 1.229 | 1.19 | 1.056 | 1.313 | 1.176 | 1.05 | 1.128 | Read 2:600
| B | 18 | 15 | 24 | 14 | 26 | 20 | 23 | 18 | 16 | 12 | 14 | 20 | Read 1:440,670
|  | 1.485 | 1.29 | 1.44 | 1.564 | 1.283 | 1.357 | 1.103 | 1.536 | 1.117 | 1.217 | 1.17 | 1.889 | Read 2:600
| C | 17 | 26 | 18 | 13 | 18 | 23 | 25 | 14 | 15 | 23 | 13 | 17 | Read 1:440,670
|  | 1.586 | 1.186 | 1.459 | 1.539 | 1.323 | 1.262 | 1.58 | 1.423 | 1.355 | 1.203 | 1.142 | 1.783 | Read 2:600
| D | 15 | 14 | 25 | 13 | 14 | 14 | 16 | 12 | 18 | 15 | 14 | 18 | Read 1:440,670
|  | 1.673 | 1.266 | 1.384 | 1.454 | 1.378 | 1.347 | 1.4 | 1.502 | 1.385 | 1.009 | 1.286 | 1.824 | Read 2:600
| E | 13 | 29 | 17 | 19 | 23 | 21 | 12 | 20 | 24 | 24 | 12 | 15 | Read 1:440,670
|  | 1.47 | 1.333 | 1.432 | 1.323 | 1.36 | 1.24 | 1.589 | 1.348 | 1.235 | 1.429 | 1.435 | 1.628 | Read 2:600
| F | 17 | 16 | 12 | 15 | 15 | 14 | 24 | 19 | 17 | 24 | 25 | 17 | Read 1:440,670
|  | 1.488 | 1.187 | 1.361 | 1.186 | 1.313 | 1.294 | 1.369 | 1.447 | 1.26 | 1.316 | 1.447 | 1.7 | Read 2:600
| G | 14 | 18 | 14 | 18 | 15 | 19 | 23 | 16 | 20 | 13 | 20 | 18 | Read 1:440,670
|  | 1.659 | 1.381 | 1.186 | 1.465 | 1.324 | 1.424 | 1.096 | 1.328 | 1.524 | 1.343 | 1.205 | 1.793 | Read 2:600
| H | 16 | 15 | 15 | 14 | 16 | 16 | 12 | 17 | 16 | 11 | 15 | 14 | Read 1:440,670
|  | 1.076 | 1.186 | 1.139 | 1.189 | 1.195 | 1.27 | 1.265 | 1.125 | 0.98 | 1.09 | 1.256 | 1.102 | Read 2:600