## Plate 1 - Sheet1
Software Version | 3.16.10
Experiment File Path: | C:\Users\rlmlab\Desktop\Jason L\Chlamy-x-microbes-2025-block1\JRL_block1_8_2_8.xpt
Protocol File Path: | C:\Users\rlmlab\Desktop\Jason L\Chlamy-x-microbes-2025-block1\JRL_chlamy_mic_2025_plate_read_protocol.prt
Plate Number | Plate 1
Date | 2025-04-19
Time | 14:44
Reader Type: | Synergy H1
Reader Serial Number: | 2410070B
Reading Type | Reader
Procedure Details
Plate Type | 96 WELL PLATE (Use plate lid)
Eject plate on completion
Set Temperature | Incubator off
Shake | Double Orbital: 0:15 (MM:SS)
Frequency: 282 cpm (3 mm)
Read | Fluorescence Endpoint
Full Plate
Filter Set 1
Excitation: 440, Emission: 670
Optics: Bottom, Gain: extended
Light Source: Xenon Flash, Lamp Energy: High, Extended Dynamic Range
Read Speed: Normal, Delay: 100 msec, Measurements/Data Point: 10
Read Height: 7 mm
Read | Absorbance Endpoint
Full Plate
Wavelengths: 600
Read Speed: Normal, Delay: 100 msec, Measurements/Data Point: 8
Layout
|  | 1 | 2 | 3 | 4 | 5 | 6 | 7 | 8 | 9 | 10 | 11 | 12
| A | SPL1 | SPL2 | SPL3 | SPL4 | SPL5 | SPL6 | SPL7 | SPL8 | SPL9 | SPL10 | SPL11 | SPL12 | Well ID
| B | SPL13 | SPL14 | SPL15 | SPL16 | SPL17 | SPL18 | SPL19 | SPL20 | SPL21 | SPL22 | SPL23 | SPL24 | Well ID
| C | SPL25 | SPL26 | SPL27 | SPL28 | SPL29 | SPL30 | SPL31 | SPL32 | SPL33 | SPL34 | SPL35 | SPL36 | Well ID
| D | SPL37 | SPL38 | SPL39 | SPL40 | SPL41 | SPL42 | SPL43 | SPL44 | SPL45 | SPL46 | SPL47 | SPL48 | Well ID
| E | SPL49 | SPL50 | SPL51 | SPL52 | SPL53 | SPL54 | SPL55 | SPL56 | SPL57 | SPL58 | SPL59 | SPL60 | Well ID
| F | SPL61 | SPL62 | SPL63 | SPL64 | SPL65 | SPL66 | SPL67 | SPL68 | SPL69 | SPL70 | SPL71 | SPL72 | Well ID
| G | SPL73 | SPL74 | SPL75 | SPL76 | SPL77 | SPL78 | SPL79 | SPL80 | SPL81 | SPL82 | SPL83 | SPL84 | Well ID
| H | SPL85 | SPL86 | SPL87 | SPL88 | SPL89 | SPL90 | SPL91 | SPL92 | SPL93 | SPL94 | SPL95 | SPL96 | Well ID
Results
Actual Temperature: | 23.2
Actual Temperature: | 23.2
|  | 1 | 2 | 3 | 4 | 5 | 6 | 7 | 8 | 9 | 10 | 11 | 12
| A | 13 | 10 | 12 | 10 | 10 | 8 | 10 | 12 | 9 | 9 | 10 | 11 | Read 1:440,670
|  | 1.405 | 1.365 | 1.296 | 1.258 | 1.21 | 1.457 | 1.307 | 1.167 | 1.476 | 1.312 | 1.256 | 1.272 | Read 2:600
| B | 11 | 10 | 28 | 12 | 32 | 22 | 25 | 12 | 13 | 10 | 9 | 10 | Read 1:440,670
|  | 1.676 | 1.594 | 1.687 | 1.746 | 1.397 | 1.649 | 1.092 | 1.726 | 1.333 | 1.561 | 1.407 | 2.015 | Read 2:600
| C | 15 | 27 | 34 | 12 | 11 | 25 | 24 | 11 | 11 | 31 | 8 | 9 | Read 1:440,670
|  | 1.799 | 1.165 | 1.7 | 1.736 | 1.674 | 1.319 | 1.742 | 1.592 | 1.629 | 1.277 | 1.438 | 1.988 | Read 2:600
| D | 9 | 11 | 29 | 13 | 10 | 12 | 9 | 10 | 21 | 9 | 11 | 8 | Read 1:440,670
|  | 1.859 | 1.621 | 1.444 | 1.552 | 1.664 | 1.64 | 1.478 | 1.704 | 1.54 | 1.313 | 1.524 | 1.956 | Read 2:600
| E | 9 | 41 | 12 | 9 | 35 | 18 | 12 | 16 | 25 | 23 | 12 | 12 | Read 1:440,670
|  | 1.519 | 1.35 | 1.629 | 1.591 | 1.417 | 1.205 | 1.758 | 1.52 | 1.363 | 1.521 | 1.65 | 1.741 | Read 2:600
| F | 7 | 11 | 10 | 13 | 12 | 8 | 24 | 11 | 14 | 27 | 28 | 13 | Read 1:440,670
|  | 1.643 | 1.313 | 1.46 | 1.095 | 1.495 | 1.488 | 1.42 | 1.623 | 1.46 | 1.205 | 1.725 | 1.894 | Read 2:600
| G | 13 | 13 | 9 | 11 | 10 | 31 | 28 | 12 | 24 | 11 | 19 | 10 | Read 1:440,670
|  | 1.724 | 1.442 | 1.237 | 1.57 | 1.414 | 1.509 | 1.334 | 1.508 | 1.607 | 1.447 | 1.331 | 1.96 | Read 2:600
| H | 12 | 17 | 11 | 10 | 13 | 10 | 9 | 13 | 11 | 8 | 13 | 12 | Read 1:440,670
|  | 1.127 | 1.243 | 1.172 | 1.242 | 1.321 | 1.291 | 1.403 | 1.306 | 1.081 | 1.166 | 1.365 | 1.155 | Read 2:600