## Plate 1 - Sheet1
Software Version | 3.16.10
Experiment File Path: | C:\Users\rlmlab\Desktop\Jason L\Em1022xChlamy_pilot\jl_exp_1_30C_8.xpt
Protocol File Path: | C:\Users\rlmlab\Desktop\Jason L\jason_pilot_ec.prt
Plate Number | Plate 1
Date | 2025-03-10
Time | 10:44
Reader Type: | Synergy H1
Reader Serial Number: | 2410070B
Reading Type | Reader
Procedure Details
Plate Type | 96 WELL PLATE (Use plate lid)
Eject plate on completion
Set Temperature | Incubator off
Shake | Double Orbital: 0:15 (MM:SS)
Frequency: 282 cpm (3 mm)
Read | Fluorescence Endpoint
Full Plate
Filter Set 1
Excitation: 440, Emission: 670
Optics: Bottom, Gain: extended
Light Source: Xenon Flash, Lamp Energy: High, Extended Dynamic Range
Read Speed: Normal, Delay: 100 msec, Measurements/Data Point: 10
Read Height: 7 mm
Read | Absorbance Endpoint
Full Plate
Wavelengths: 600
Read Speed: Normal, Delay: 100 msec, Measurements/Data Point: 8
Read | Absorbance Endpoint
Full Plate
Wavelengths: 700
Read Speed: Normal, Delay: 100 msec, Measurements/Data Point: 8
Read | Absorbance Endpoint
Full Plate
Wavelengths: 750
Read Speed: Normal, Delay: 100 msec, Measurements/Data Point: 8
Layout
|  | 1 | 2 | 3 | 4 | 5 | 6 | 7 | 8 | 9 | 10 | 11 | 12
| A | SPL1 | SPL9 | SPL17 | SPL25 | SPL33 | SPL41 | SPL49 | SPL57 | SPL65 | SPL73 | SPL81 | SPL89 | Well ID
| B | SPL2 | SPL10 | SPL18 | SPL26 | SPL34 | SPL42 | SPL50 | SPL58 | SPL66 | SPL74 | SPL82 | SPL90 | Well ID
| C | SPL3 | SPL11 | SPL19 | SPL27 | SPL35 | SPL43 | SPL51 | SPL59 | SPL67 | SPL75 | SPL83 | SPL91 | Well ID
| D | SPL4 | SPL12 | SPL20 | SPL28 | SPL36 | SPL44 | SPL52 | SPL60 | SPL68 | SPL76 | SPL84 | SPL92 | Well ID
| E | SPL5 | SPL13 | SPL21 | SPL29 | SPL37 | SPL45 | SPL53 | SPL61 | SPL69 | SPL77 | SPL85 | SPL93 | Well ID
| F | SPL6 | SPL14 | SPL22 | SPL30 | SPL38 | SPL46 | SPL54 | SPL62 | SPL70 | SPL78 | SPL86 | SPL94 | Well ID
| G | SPL7 | SPL15 | SPL23 | SPL31 | SPL39 | SPL47 | SPL55 | SPL63 | SPL71 | SPL79 | SPL87 | SPL95 | Well ID
| H | SPL8 | SPL16 | SPL24 | SPL32 | SPL40 | SPL48 | SPL56 | SPL64 | SPL72 | SPL80 | SPL88 | SPL96 | Well ID
Results
Actual Temperature: | 22.1
Actual Temperature: | 22.2
Actual Temperature: | 22.2
Actual Temperature: | 22.2
|  | 1 | 2 | 3 | 4 | 5 | 6 | 7 | 8 | 9 | 10 | 11 | 12
| A | 4671 | 682 | 1623 | 17 | 22 | 948 | 119 | 866 | 516 | 13 | 23 | 487 | Read 1:440,670
|  | 1.387 | 1.121 | 1.428 | 1.014 | 0.988 | 1.009 | 1.099 | 0.956 | 1.153 | 1.072 | 0.974 | 1.227 | Read 2:600
|  | 1.366 | 1.14 | 1.389 | 0.983 | 0.978 | 0.998 | 1.066 | 0.936 | 1.161 | 1.051 | 0.945 | 1.186 | Read 3:700
|  | 1.357 | 1.145 | 1.369 | 0.974 | 0.976 | 0.995 | 1.055 | 0.935 | 1.191 | 1.042 | 0.936 | 1.181 | Read 4:750
| B | 1106 | 20 | 2507 | 148 | 1575 | 3266 | 424 | 1732 | 16 | 19 | 518 | 533 | Read 1:440,670
|  | 1.38 | 0.969 | 1.395 | 1.178 | 1.49 | 1.211 | 1.361 | 1.126 | 1.005 | 1.011 | 1.396 | 1.242 | Read 2:600
|  | 1.36 | 0.939 | 1.37 | 1.155 | 1.461 | 1.189 | 1.331 | 1.104 | 0.986 | 0.972 | 1.345 | 1.221 | Read 3:700
|  | 1.349 | 0.936 | 1.36 | 1.149 | 1.446 | 1.183 | 1.326 | 1.099 | 0.981 | 0.962 | 1.333 | 1.232 | Read 4:750
| C | 345 | 12 | 17 | 15 | 604 | 19 | 1526 | 502 | 16 | 4506 | 998 | 264 | Read 1:440,670
|  | 1.218 | 1.263 | 1.054 | 1.379 | 1.646 | 1.271 | 1.701 | 1.446 | 1.091 | 1.669 | 1.588 | 1.178 | Read 2:600
|  | 1.187 | 1.206 | 1.006 | 1.285 | 1.568 | 1.218 | 1.645 | 1.429 | 1.036 | 1.577 | 1.489 | 1.132 | Read 3:700
|  | 1.178 | 1.188 | 0.993 | 1.248 | 1.548 | 1.203 | 1.642 | 1.432 | 1.021 | 1.538 | 1.45 | 1.119 | Read 4:750
| D | 576 | 417 | 322 | 23 | 571 | 489 | 18 | 551 | 13 | 447 | 225 | 14 | Read 1:440,670
|  | 1.32 | 1.313 | 1.479 | 1.446 | 1.799 | 1.857 | 1.388 | 1.597 | 1.262 | 1.553 | 1.156 | 1.091 | Read 2:600
|  | 1.301 | 1.269 | 1.369 | 1.346 | 1.705 | 1.744 | 1.325 | 1.442 | 1.186 | 1.493 | 1.06 | 1.06 | Read 3:700
|  | 1.325 | 1.256 | 1.326 | 1.313 | 1.673 | 1.697 | 1.31 | 1.37 | 1.162 | 1.48 | 1.03 | 1.052 | Read 4:750
| E | 9 | 14 | 10 | 125 | 15 | 526 | 16 | 481 | 14 | 15 | 1754 | 16 | Read 1:440,670
|  | 0.909 | 1.472 | 1.053 | 1.395 | 1.536 | 1.935 | 0.987 | 1.527 | 1.499 | 1.514 | 1.855 | 1.032 | Read 2:600
|  | 0.896 | 1.396 | 1.022 | 1.308 | 1.442 | 1.858 | 0.953 | 1.448 | 1.412 | 1.41 | 1.75 | 0.999 | Read 3:700
|  | 0.898 | 1.368 | 1.019 | 1.283 | 1.416 | 1.823 | 0.952 | 1.422 | 1.382 | 1.371 | 1.729 | 0.99 | Read 4:750
| F | 15 | 3609 | 14 | 480 | 339 | 15 | 53 | 529 | 17 | 572 | 16 | 219 | Read 1:440,670
|  | 1.269 | 1.482 | 1.063 | 1.678 | 1.49 | 1.641 | 0.976 | 1.94 | 1.203 | 1.665 | 1.118 | 0.887 | Read 2:600
|  | 1.176 | 1.428 | 1.007 | 1.608 | 1.394 | 1.535 | 0.971 | 1.833 | 1.162 | 1.59 | 1.067 | 0.882 | Read 3:700
|  | 1.143 | 1.407 | 0.995 | 1.59 | 1.356 | 1.498 | 0.978 | 1.808 | 1.148 | 1.576 | 1.054 | 0.884 | Read 4:750
| G | 15 | 238 | 11 | 15 | 14 | 1682 | 7988 | 29 | 4369 | 17 | 560 | 1854 | Read 1:440,670
|  | 1.246 | 1.18 | 1.084 | 1.075 | 1.148 | 1.474 | 1.691 | 1.024 | 1.372 | 1.07 | 1.308 | 1.486 | Read 2:600
|  | 1.185 | 1.143 | 1.063 | 1.009 | 1.122 | 1.455 | 1.64 | 1 | 1.325 | 1.009 | 1.265 | 1.472 | Read 3:700
|  | 1.164 | 1.136 | 1.061 | 0.992 | 1.115 | 1.447 | 1.619 | 0.999 | 1.307 | 0.993 | 1.261 | 1.469 | Read 4:750
| H | 20 | 8 | 1495 | 13 | 561 | 535 | 1584 | 18 | 16 | 17 | 17 | 562 | Read 1:440,670
|  | 1.03 | 0.969 | 1.171 | 0.988 | 1.372 | 1.288 | 1.04 | 1.097 | 1.079 | 1.017 | 0.93 | 1.382 | Read 2:600
|  | 0.998 | 0.964 | 1.166 | 0.948 | 1.344 | 1.266 | 1.027 | 1.083 | 1.051 | 0.988 | 0.896 | 1.38 | Read 3:700
|  | 0.989 | 0.963 | 1.165 | 0.937 | 1.336 | 1.263 | 1.026 | 1.08 | 1.044 | 0.982 | 0.888 | 1.375 | Read 4:750