## Plate 1 - Sheet1
Software Version | 3.16.10
Experiment File Path: | C:\Users\rlmlab\Desktop\Jason L\Em1022xChlamy_pilot\jl_exp_plate1_temp35_read7.xpt
Protocol File Path: | C:\Users\rlmlab\Desktop\Jason L\jason_pilot_ec.prt
Plate Number | Plate 1
Date | 2025-03-08
Time | 14:41
Reader Type: | Synergy H1
Reader Serial Number: | 2410070B
Reading Type | Reader
Procedure Details
Plate Type | 96 WELL PLATE (Use plate lid)
Eject plate on completion
Set Temperature | Incubator off
Shake | Double Orbital: 0:15 (MM:SS)
Frequency: 282 cpm (3 mm)
Read | Fluorescence Endpoint
Full Plate
Filter Set 1
Excitation: 440, Emission: 670
Optics: Bottom, Gain: extended
Light Source: Xenon Flash, Lamp Energy: High, Extended Dynamic Range
Read Speed: Normal, Delay: 100 msec, Measurements/Data Point: 10
Read Height: 7 mm
Read | Absorbance Endpoint
Full Plate
Wavelengths: 600
Read Speed: Normal, Delay: 100 msec, Measurements/Data Point: 8
Read | Absorbance Endpoint
Full Plate
Wavelengths: 700
Read Speed: Normal, Delay: 100 msec, Measurements/Data Point: 8
Read | Absorbance Endpoint
Full Plate
Wavelengths: 750
Read Speed: Normal, Delay: 100 msec, Measurements/Data Point: 8
Layout
|  | 1 | 2 | 3 | 4 | 5 | 6 | 7 | 8 | 9 | 10 | 11 | 12
| A | SPL1 | SPL2 | SPL3 | SPL4 | SPL5 | SPL6 | SPL7 | SPL8 | SPL9 |  |  |  | Well ID
| B | [12 empty] | Well ID
| C | [12 empty] | Well ID
| D | [12 empty] | Well ID
| E | [12 empty] | Well ID
| F | [12 empty] | Well ID
| G | [12 empty] | Well ID
| H | [12 empty] | Well ID
Results
Actual Temperature: | 20.9
Actual Temperature: | 20.9
Actual Temperature: | 21
Actual Temperature: | 21
|  | 1 | 2 | 3 | 4 | 5 | 6 | 7 | 8 | 9 | 10 | 11 | 12
| A | 4491 | 3940 | 20 | 775 | 753 | 4815 | 4322 | 2638 | 6306 |  |  |  | Read 1:440,670
|  | 1.233 | 1.199 | 1.018 | 0.926 | 1.227 | 1.472 | 1.303 | 1.108 | 1.506 |  |  |  | Read 2:600
|  | 1.204 | 1.178 | 1.002 | 0.911 | 1.207 | 1.431 | 1.284 | 1.07 | 1.455 |  |  |  | Read 3:700
|  | 1.184 | 1.164 | 0.996 | 0.911 | 1.192 | 1.411 | 1.273 | 1.054 | 1.431 |  |  |  | Read 4:750
| B | [12 empty] | Read 1:440,670
Read 2:600
Read 3:700
Read 4:750
| C | [12 empty] | Read 1:440,670
Read 2:600
Read 3:700
Read 4:750
| D | [12 empty] | Read 1:440,670
Read 2:600
Read 3:700
Read 4:750
| E | [12 empty] | Read 1:440,670
Read 2:600
Read 3:700
Read 4:750
| F | [12 empty] | Read 1:440,670
Read 2:600
Read 3:700
Read 4:750
| G | [12 empty] | Read 1:440,670
Read 2:600
Read 3:700
Read 4:750
| H | [12 empty] | Read 1:440,670
Read 2:600
Read 3:700
Read 4:750