## Plate 1 - Sheet1
Software Version | 3.16.10
Experiment File Path: | C:\Users\rlmlab\Desktop\Jason L\Em1022xChlamy_pilot\jl_exp_1_37C_4.xpt
Protocol File Path: | C:\Users\rlmlab\Desktop\Jason L\jason_pilot_ec.prt
Plate Number | Plate 1
Date | 2025-03-05
Time | 12:33
Reader Type: | Synergy H1
Reader Serial Number: | 2410070B
Reading Type | Reader
Procedure Details
Plate Type | 96 WELL PLATE (Use plate lid)
Eject plate on completion
Set Temperature | Incubator off
Shake | Double Orbital: 0:15 (MM:SS)
Frequency: 282 cpm (3 mm)
Read | Fluorescence Endpoint
Full Plate
Filter Set 1
Excitation: 440, Emission: 670
Optics: Bottom, Gain: extended
Light Source: Xenon Flash, Lamp Energy: High, Extended Dynamic Range
Read Speed: Normal, Delay: 100 msec, Measurements/Data Point: 10
Read Height: 7 mm
Read | Absorbance Endpoint
Full Plate
Wavelengths: 600
Read Speed: Normal, Delay: 100 msec, Measurements/Data Point: 8
Read | Absorbance Endpoint
Full Plate
Wavelengths: 700
Read Speed: Normal, Delay: 100 msec, Measurements/Data Point: 8
Read | Absorbance Endpoint
Full Plate
Wavelengths: 750
Read Speed: Normal, Delay: 100 msec, Measurements/Data Point: 8
Layout
|  | 1 | 2 | 3 | 4 | 5 | 6 | 7 | 8 | 9 | 10 | 11 | 12
| A | SPL1 | SPL2 | SPL3 | SPL4 | SPL5 | SPL6 | SPL7 | SPL8 | SPL9 |  |  |  | Well ID
| B | [12 empty] | Well ID
| C | [12 empty] | Well ID
| D | [12 empty] | Well ID
| E | [12 empty] | Well ID
| F | [12 empty] | Well ID
| G | [12 empty] | Well ID
| H | [12 empty] | Well ID
Results
Actual Temperature: | 21.5
Actual Temperature: | 21.5
Actual Temperature: | 21.5
Actual Temperature: | 21.6
|  | 1 | 2 | 3 | 4 | 5 | 6 | 7 | 8 | 9 | 10 | 11 | 12
| A | 352 | 207 | 230 | 313 | 22 | 382 | 23 | 419 | 24 |  |  |  | Read 1:440,670
|  | 0.887 | 0.926 | 1.001 | 1.027 | 1.191 | 1.075 | 1.071 | 1.201 | 1.101 |  |  |  | Read 2:600
|  | 0.885 | 0.926 | 0.976 | 1.025 | 1.163 | 1.063 | 1.06 | 1.184 | 1.079 |  |  |  | Read 3:700
|  | 0.886 | 0.926 | 0.973 | 1.03 | 1.158 | 1.067 | 1.06 | 1.182 | 1.074 |  |  |  | Read 4:750
| B | [12 empty] | Read 1:440,670
Read 2:600
Read 3:700
Read 4:750
| C | [12 empty] | Read 1:440,670
Read 2:600
Read 3:700
Read 4:750
| D | [12 empty] | Read 1:440,670
Read 2:600
Read 3:700
Read 4:750
| E | [12 empty] | Read 1:440,670
Read 2:600
Read 3:700
Read 4:750
| F | [12 empty] | Read 1:440,670
Read 2:600
Read 3:700
Read 4:750
| G | [12 empty] | Read 1:440,670
Read 2:600
Read 3:700
Read 4:750
| H | [12 empty] | Read 1:440,670
Read 2:600
Read 3:700
Read 4:750