## Plate 1 - Sheet1
Software Version | 3.16.10
Experiment File Path: | C:\Users\rlmlab\Desktop\Jason L\Em1022xChlamy_pilot\jl_exp_plate1_temp40_read7.xpt
Protocol File Path: | C:\Users\rlmlab\Desktop\Jason L\jason_pilot_ec.prt
Plate Number | Plate 1
Date | 2025-03-08
Time | 14:14
Reader Type: | Synergy H1
Reader Serial Number: | 2410070B
Reading Type | Reader
Procedure Details
Plate Type | 96 WELL PLATE (Use plate lid)
Eject plate on completion
Set Temperature | Incubator off
Shake | Double Orbital: 0:15 (MM:SS)
Frequency: 282 cpm (3 mm)
Read | Fluorescence Endpoint
Full Plate
Filter Set 1
Excitation: 440, Emission: 670
Optics: Bottom, Gain: extended
Light Source: Xenon Flash, Lamp Energy: High, Extended Dynamic Range
Read Speed: Normal, Delay: 100 msec, Measurements/Data Point: 10
Read Height: 7 mm
Read | Absorbance Endpoint
Full Plate
Wavelengths: 600
Read Speed: Normal, Delay: 100 msec, Measurements/Data Point: 8
Read | Absorbance Endpoint
Full Plate
Wavelengths: 700
Read Speed: Normal, Delay: 100 msec, Measurements/Data Point: 8
Read | Absorbance Endpoint
Full Plate
Wavelengths: 750
Read Speed: Normal, Delay: 100 msec, Measurements/Data Point: 8
Layout
|  | 1 | 2 | 3 | 4 | 5 | 6 | 7 | 8 | 9 | 10 | 11 | 12
| A | SPL1 | SPL2 | SPL3 | SPL4 | SPL5 | SPL6 | SPL7 | SPL8 | SPL9 |  |  |  | Well ID
| B | [12 empty] | Well ID
| C | [12 empty] | Well ID
| D | [12 empty] | Well ID
| E | [12 empty] | Well ID
| F | [12 empty] | Well ID
| G | [12 empty] | Well ID
| H | [12 empty] | Well ID
Results
Actual Temperature: | 20.4
Actual Temperature: | 20.4
Actual Temperature: | 20.4
Actual Temperature: | 20.5
|  | 1 | 2 | 3 | 4 | 5 | 6 | 7 | 8 | 9 | 10 | 11 | 12
| A | 10 | 13 | 11 | 13 | 10 | 12 | 11 | 12 | 12 |  |  |  | Read 1:440,670
|  | 1.031 | 0.899 | 0.955 | 1.033 | 0.762 | 1.053 | 0.996 | 0.88 | 0.946 |  |  |  | Read 2:600
|  | 1.017 | 0.893 | 0.937 | 1.023 | 0.754 | 1.04 | 0.986 | 0.873 | 0.94 |  |  |  | Read 3:700
|  | 1.011 | 0.889 | 0.93 | 1.021 | 0.749 | 1.035 | 0.979 | 0.871 | 0.939 |  |  |  | Read 4:750
| B | [12 empty] | Read 1:440,670
Read 2:600
Read 3:700
Read 4:750
| C | [12 empty] | Read 1:440,670
Read 2:600
Read 3:700
Read 4:750
| D | [12 empty] | Read 1:440,670
Read 2:600
Read 3:700
Read 4:750
| E | [12 empty] | Read 1:440,670
Read 2:600
Read 3:700
Read 4:750
| F | [12 empty] | Read 1:440,670
Read 2:600
Read 3:700
Read 4:750
| G | [12 empty] | Read 1:440,670
Read 2:600
Read 3:700
Read 4:750
| H | [12 empty] | Read 1:440,670
Read 2:600
Read 3:700
Read 4:750