## Plate 1 - Sheet1
Software Version | 3.16.10
Experiment File Path: | C:\Users\rlmlab\Desktop\Jason L\Em1022xChlamy_pilot\jl_exp_1_8C_2.xpt
Protocol File Path: | C:\Users\rlmlab\Desktop\Jason L\jason_pilot_ec.prt
Plate Number | Plate 1
Date | 2025-03-04
Time | 17:44
Reader Type: | Synergy H1
Reader Serial Number: | 2410070B
Reading Type | Reader
Procedure Details
Plate Type | 96 WELL PLATE (Use plate lid)
Eject plate on completion
Set Temperature | Incubator off
Shake | Double Orbital: 0:15 (MM:SS)
Frequency: 282 cpm (3 mm)
Read | Fluorescence Endpoint
Full Plate
Filter Set 1
Excitation: 440, Emission: 670
Optics: Bottom, Gain: extended
Light Source: Xenon Flash, Lamp Energy: High, Extended Dynamic Range
Read Speed: Normal, Delay: 100 msec, Measurements/Data Point: 10
Read Height: 7 mm
Read | Absorbance Endpoint
Full Plate
Wavelengths: 600
Read Speed: Normal, Delay: 100 msec, Measurements/Data Point: 8
Read | Absorbance Endpoint
Full Plate
Wavelengths: 700
Read Speed: Normal, Delay: 100 msec, Measurements/Data Point: 8
Read | Absorbance Endpoint
Full Plate
Wavelengths: 750
Read Speed: Normal, Delay: 100 msec, Measurements/Data Point: 8
Layout
|  | 1 | 2 | 3 | 4 | 5 | 6 | 7 | 8 | 9 | 10 | 11 | 12
| A | SPL1 | SPL2 | SPL3 | SPL4 | SPL5 | SPL6 | SPL7 | SPL8 | SPL9 |  |  |  | Well ID
| B | [12 empty] | Well ID
| C | [12 empty] | Well ID
| D | [12 empty] | Well ID
| E | [12 empty] | Well ID
| F | [12 empty] | Well ID
| G | [12 empty] | Well ID
| H | [12 empty] | Well ID
Results
Actual Temperature: | 21.6
Actual Temperature: | 21.6
Actual Temperature: | 21.6
Actual Temperature: | 21.6
|  | 1 | 2 | 3 | 4 | 5 | 6 | 7 | 8 | 9 | 10 | 11 | 12
| A | 46 | 44 | 38 | 30 | 28 | 24 | 28 | 27 | 35 |  |  |  | Read 1:440,670
|  | 0.875 | 0.8 | 1.066 | 0.942 | 0.929 | 1.052 | 1.131 | 0.97 | 0.987 |  |  |  | Read 2:600
|  | 0.852 | 0.791 | 1.033 | 0.923 | 0.906 | 1.026 | 1.124 | 0.949 | 0.98 |  |  |  | Read 3:700
|  | 0.849 | 0.782 | 1.021 | 0.919 | 0.899 | 1.023 | 1.123 | 0.945 | 0.981 |  |  |  | Read 4:750
| B | [12 empty] | Read 1:440,670
Read 2:600
Read 3:700
Read 4:750
| C | [12 empty] | Read 1:440,670
Read 2:600
Read 3:700
Read 4:750
| D | [12 empty] | Read 1:440,670
Read 2:600
Read 3:700
Read 4:750
| E | [12 empty] | Read 1:440,670
Read 2:600
Read 3:700
Read 4:750
| F | [12 empty] | Read 1:440,670
Read 2:600
Read 3:700
Read 4:750
| G | [12 empty] | Read 1:440,670
Read 2:600
Read 3:700
Read 4:750
| H | [12 empty] | Read 1:440,670
Read 2:600
Read 3:700
Read 4:750