## Plate 1 - Sheet1
Software Version | 3.16.10
Experiment File Path: | C:\Users\rlmlab\Desktop\Jason L\Em1022xChlamy_pilot\jl_exp_2_30C_1.xpt
Protocol File Path: | C:\Users\rlmlab\Desktop\Jason L\jason_pilot_ec.prt
Plate Number | Plate 1
Date | 2025-03-04
Time | 17:16
Reader Type: | Synergy H1
Reader Serial Number: | 2410070B
Reading Type | Reader
Procedure Details
Plate Type | 96 WELL PLATE (Use plate lid)
Eject plate on completion
Set Temperature | Incubator off
Shake | Double Orbital: 0:15 (MM:SS)
Frequency: 282 cpm (3 mm)
Read | Fluorescence Endpoint
Full Plate
Filter Set 1
Excitation: 440, Emission: 670
Optics: Bottom, Gain: extended
Light Source: Xenon Flash, Lamp Energy: High, Extended Dynamic Range
Read Speed: Normal, Delay: 100 msec, Measurements/Data Point: 10
Read Height: 7 mm
Read | Absorbance Endpoint
Full Plate
Wavelengths: 600
Read Speed: Normal, Delay: 100 msec, Measurements/Data Point: 8
Read | Absorbance Endpoint
Full Plate
Wavelengths: 700
Read Speed: Normal, Delay: 100 msec, Measurements/Data Point: 8
Read | Absorbance Endpoint
Full Plate
Wavelengths: 750
Read Speed: Normal, Delay: 100 msec, Measurements/Data Point: 8
Layout
|  | 1 | 2 | 3 | 4 | 5 | 6 | 7 | 8 | 9 | 10 | 11 | 12
| A | SPL1 | SPL2 | SPL3 | SPL4 | SPL5 | SPL6 | SPL7 | SPL8 | SPL9 | SPL10 | SPL11 | SPL12 | Well ID
| B | SPL13 | SPL14 | SPL15 | SPL16 | SPL17 | SPL18 | SPL19 | SPL20 | SPL21 | SPL22 | SPL23 | SPL24 | Well ID
| C | SPL25 | SPL26 | SPL27 | SPL28 | SPL29 | SPL30 | SPL31 | SPL32 | SPL33 | SPL34 | SPL35 | SPL36 | Well ID
| D | SPL37 | SPL38 | SPL39 | SPL40 | SPL41 | SPL42 | SPL43 | SPL44 | SPL45 | SPL46 | SPL47 | SPL48 | Well ID
| E | SPL49 | SPL50 | SPL51 | SPL52 | SPL53 | SPL54 | SPL55 | SPL56 | SPL57 | SPL58 | SPL59 | SPL60 | Well ID
| F | SPL61 | SPL62 | SPL63 | SPL64 | SPL65 | SPL66 | SPL67 | SPL68 | SPL69 | SPL70 | SPL71 | SPL72 | Well ID
| G | 1 SPL1 SPL13 SPL25 SPL37 SPL49 SPL61: SPL73; 2 SPL2 SPL14 SPL26 SPL38 SPL50 SPL62: SPL74; 3 SPL3 SPL15 SPL27 SPL39 SPL51 SPL63: SPL75 | Well ID
| H | [12 empty] | Well ID
Results
Actual Temperature: | 21.5
Actual Temperature: | 21.5
Actual Temperature: | 21.5
Actual Temperature: | 21.5
|  | 1 | 2 | 3 | 4 | 5 | 6 | 7 | 8 | 9 | 10 | 11 | 12
| A | 45 | 65 | 53 | 62 | 43 | 65 | 31 | 42 | 36 | 43 | 70 | 40 | Read 1:440,670
|  | 0.945 | 1.151 | 1.118 | 0.987 | 1.013 | 1.116 | 1.024 | 0.939 | 0.977 | 0.83 | 1.151 | 0.932 | Read 2:600
|  | 0.934 | 1.135 | 1.11 | 0.986 | 1.001 | 1.104 | 1.026 | 0.937 | 0.962 | 0.821 | 1.143 | 0.921 | Read 3:700
|  | 0.937 | 1.134 | 1.111 | 0.988 | 1.01 | 1.107 | 1.017 | 0.935 | 0.961 | 0.818 | 1.144 | 0.932 | Read 4:750
| B | 44 | 35 | 41 | 66 | 54 | 35 | 42 | 61 | 45 | 44 | 48 | 49 | Read 1:440,670
|  | 0.999 | 1.137 | 1.015 | 0.935 | 1.016 | 0.85 | 0.994 | 1.018 | 1.034 | 1.076 | 1.127 | 0.89 | Read 2:600
|  | 0.991 | 1.139 | 1.01 | 0.929 | 1.007 | 0.85 | 0.987 | 1.004 | 1.029 | 1.059 | 1.126 | 0.887 | Read 3:700
|  | 0.993 | 1.139 | 1.01 | 0.926 | 1.009 | 0.856 | 0.985 | 1.008 | 1.033 | 1.06 | 1.119 | 0.892 | Read 4:750
| C | 70 | 61 | 60 | 42 | 64 | 42 | 45 | 45 | 59 | 43 | 47 | 38 | Read 1:440,670
|  | 0.857 | 1.087 | 1.056 | 0.863 | 0.809 | 0.963 | 1.067 | 1.188 | 1.047 | 1.027 | 1.07 | 1.007 | Read 2:600
|  | 0.847 | 1.081 | 1.052 | 0.851 | 0.806 | 0.955 | 1.054 | 1.174 | 1.054 | 1.024 | 1.064 | 0.999 | Read 3:700
|  | 0.852 | 1.08 | 1.054 | 0.858 | 0.81 | 0.954 | 1.06 | 1.176 | 1.059 | 1.027 | 1.063 | 1.01 | Read 4:750
| D | 58 | 54 | 58 | 54 | 47 | 33 | 49 | 37 | 37 | 55 | 74 | 66 | Read 1:440,670
|  | 1.151 | 1.077 | 0.904 | 1.076 | 1.244 | 1.066 | 1.05 | 0.919 | 0.978 | 1.091 | 0.638 | 1.131 | Read 2:600
|  | 1.15 | 1.074 | 0.895 | 1.07 | 1.238 | 1.062 | 1.039 | 0.904 | 0.98 | 1.081 | 0.631 | 1.129 | Read 3:700
|  | 1.147 | 1.068 | 0.897 | 1.072 | 1.237 | 1.065 | 1.041 | 0.907 | 0.976 | 1.081 | 0.636 | 1.134 | Read 4:750
| E | 60 | 42 | 60 | 49 | 44 | 39 | 49 | 42 | 50 | 39 | 57 | 40 | Read 1:440,670
|  | 0.943 | 0.816 | 0.996 | 1.02 | 1.073 | 1.022 | 1.01 | 1.016 | 1.099 | 0.746 | 0.984 | 1.006 | Read 2:600
|  | 0.941 | 0.832 | 0.99 | 1.016 | 1.068 | 1.014 | 1.006 | 1.012 | 1.092 | 0.749 | 0.979 | 1 | Read 3:700
|  | 0.945 | 0.827 | 0.99 | 1.017 | 1.062 | 1.014 | 1.008 | 1.014 | 1.088 | 0.763 | 0.98 | 1.004 | Read 4:750
| F | 47 | 38 | 46 | 47 | 55 | 52 | 48 | 58 | 46 | 39 | 43 | 41 | Read 1:440,670
|  | 0.914 | 1.111 | 0.997 | 1.17 | 1.157 | 0.966 | 0.786 | 0.996 | 1.043 | 1.001 | 0.63 | 1.011 | Read 2:600
|  | 0.907 | 1.09 | 0.982 | 1.165 | 1.147 | 0.961 | 0.785 | 0.969 | 1.034 | 0.989 | 0.623 | 1.01 | Read 3:700
|  | 0.91 | 1.083 | 0.978 | 1.165 | 1.15 | 0.96 | 0.792 | 0.964 | 1.036 | 0.991 | 0.628 | 1.014 | Read 4:750
| G | 1: 64; 2: 42; 3: 45 | Read 1:440,670
|  | 1: 0.82; 2: 1.148; 3: 1.185 | Read 2:600
|  | 1: 0.808; 2: 1.12; 3: 1.187 | Read 3:700
|  | 1: 0.814; 2: 1.119; 3: 1.183 | Read 4:750
| H | [12 empty] | Read 1:440,670
Read 2:600
Read 3:700
Read 4:750

## Plate 2 - Sheet1
Software Version | 3.16.10
Experiment File Path: | C:\Users\rlmlab\Desktop\Jason L\Em1022xChlamy_pilot\jl_exp_2_30C_1.xpt
Protocol File Path: | C:\Users\rlmlab\Desktop\Jason L\jason_pilot_ec.prt
Plate Number | Plate 2
Date | 2025-03-04
Time | 17:28
Reader Type: | Synergy H1
Reader Serial Number: | 2410070B
Reading Type | Reader
Procedure Details
Plate Type | 96 WELL PLATE (Use plate lid)
Eject plate on completion
Set Temperature | Incubator off
Shake | Double Orbital: 0:15 (MM:SS)
Frequency: 282 cpm (3 mm)
Read | Fluorescence Endpoint
Full Plate
Filter Set 1
Excitation: 440, Emission: 670
Optics: Bottom, Gain: extended
Light Source: Xenon Flash, Lamp Energy: High, Extended Dynamic Range
Read Speed: Normal, Delay: 100 msec, Measurements/Data Point: 10
Read Height: 7 mm
Read | Absorbance Endpoint
Full Plate
Wavelengths: 600
Read Speed: Normal, Delay: 100 msec, Measurements/Data Point: 8
Read | Absorbance Endpoint
Full Plate
Wavelengths: 700
Read Speed: Normal, Delay: 100 msec, Measurements/Data Point: 8
Read | Absorbance Endpoint
Full Plate
Wavelengths: 750
Read Speed: Normal, Delay: 100 msec, Measurements/Data Point: 8
Layout
|  | 1 | 2 | 3 | 4 | 5 | 6 | 7 | 8 | 9 | 10 | 11 | 12
| A | SPL12 | SPL13 | SPL14 | SPL15 | SPL16 | SPL17 | SPL18 | SPL19 | SPL20 |  |  |  | Well ID
| B | [12 empty] | Well ID
| C | [12 empty] | Well ID
| D | [12 empty] | Well ID
| E | [12 empty] | Well ID
| F | [12 empty] | Well ID
| G | [12 empty] | Well ID
| H | [12 empty] | Well ID
Results
Actual Temperature: | 21.6
Actual Temperature: | 21.6
Actual Temperature: | 21.6
Actual Temperature: | 21.6
|  | 1 | 2 | 3 | 4 | 5 | 6 | 7 | 8 | 9 | 10 | 11 | 12
| A | 45 | 49 | 36 | 38 | 39 | 40 | 54 | 52 | 59 |  |  |  | Read 1:440,670
|  | 0.999 | 1.064 | 1.075 | 0.767 | 1.079 | 0.896 | 1.152 | 0.744 | 0.588 |  |  |  | Read 2:600
|  | 0.992 | 1.042 | 1.066 | 0.749 | 1.063 | 0.854 | 1.137 | 0.745 | 0.582 |  |  |  | Read 3:700
|  | 0.977 | 1.049 | 1.072 | 0.748 | 1.054 | 0.84 | 1.137 | 0.743 | 0.586 |  |  |  | Read 4:750
| B | [12 empty] | Read 1:440,670
Read 2:600
Read 3:700
Read 4:750
| C | [12 empty] | Read 1:440,670
Read 2:600
Read 3:700
Read 4:750
| D | [12 empty] | Read 1:440,670
Read 2:600
Read 3:700
Read 4:750
| E | [12 empty] | Read 1:440,670
Read 2:600
Read 3:700
Read 4:750
| F | [12 empty] | Read 1:440,670
Read 2:600
Read 3:700
Read 4:750
| G | [12 empty] | Read 1:440,670
Read 2:600
Read 3:700
Read 4:750
| H | [12 empty] | Read 1:440,670
Read 2:600
Read 3:700
Read 4:750