## Plate 1 - Sheet1
Software Version | 3.16.10
Experiment File Path: | C:\Users\rlmlab\Desktop\Jason L\Em1022xChlamy_pilot\jl_exp_2_30C_2.xpt
Protocol File Path: | C:\Users\rlmlab\Desktop\Jason L\jason_pilot_ec.prt
Plate Number | Plate 1
Date | 2025-03-04
Time | 18:51
Reader Type: | Synergy H1
Reader Serial Number: | 2410070B
Reading Type | Reader
Procedure Details
Plate Type | 96 WELL PLATE (Use plate lid)
Eject plate on completion
Set Temperature | Incubator off
Shake | Double Orbital: 0:15 (MM:SS)
Frequency: 282 cpm (3 mm)
Read | Fluorescence Endpoint
Full Plate
Filter Set 1
Excitation: 440, Emission: 670
Optics: Bottom, Gain: extended
Light Source: Xenon Flash, Lamp Energy: High, Extended Dynamic Range
Read Speed: Normal, Delay: 100 msec, Measurements/Data Point: 10
Read Height: 7 mm
Read | Absorbance Endpoint
Full Plate
Wavelengths: 600
Read Speed: Normal, Delay: 100 msec, Measurements/Data Point: 8
Read | Absorbance Endpoint
Full Plate
Wavelengths: 700
Read Speed: Normal, Delay: 100 msec, Measurements/Data Point: 8
Read | Absorbance Endpoint
Full Plate
Wavelengths: 750
Read Speed: Normal, Delay: 100 msec, Measurements/Data Point: 8
Layout
|  | 1 | 2 | 3 | 4 | 5 | 6 | 7 | 8 | 9 | 10 | 11 | 12
| A | SPL1 | SPL7 | SPL13 | SPL19 | SPL25 | SPL31 | SPL37 | SPL43 | SPL49 | SPL55 | SPL61 | SPL67 | Well ID
| B | SPL2 | SPL8 | SPL14 | SPL20 | SPL26 | SPL32 | SPL38 | SPL44 | SPL50 | SPL56 | SPL62 | SPL68 | Well ID
| C | SPL3 | SPL9 | SPL15 | SPL21 | SPL27 | SPL33 | SPL39 | SPL45 | SPL51 | SPL57 | SPL63 | SPL69 | Well ID
| D | SPL4 | SPL10 | SPL16 | SPL22 | SPL28 | SPL34 | SPL40 | SPL46 | SPL52 | SPL58 | SPL64 | SPL70 | Well ID
| E | SPL5 | SPL11 | SPL17 | SPL23 | SPL29 | SPL35 | SPL41 | SPL47 | SPL53 | SPL59 | SPL65 | SPL71 | Well ID
| F | SPL6 | SPL12 | SPL18 | SPL24 | SPL30 | SPL36 | SPL42 | SPL48 | SPL54 | SPL60 | SPL66 | SPL72 | Well ID
| G | 1 SPL1 SPL2 SPL3 SPL4 SPL5 SPL6: SPL73; 2 SPL7 SPL8 SPL9 SPL10 SPL11 SPL12: SPL74; 3 SPL13 SPL14 SPL15 SPL16 SPL17 SPL18: SPL75 | Well ID
| H | [12 empty] | Well ID
Results
Actual Temperature: | 22.9
Actual Temperature: | 22.9
Actual Temperature: | 22.9
Actual Temperature: | 22.9
|  | 1 | 2 | 3 | 4 | 5 | 6 | 7 | 8 | 9 | 10 | 11 | 12
| A | 23 | 43 | 35 | 51 | 22 | 42 | 20 | 27 | 26 | 28 | 49 | 26 | Read 1:440,670
|  | 0.953 | 1.175 | 1.115 | 0.994 | 1 | 1.134 | 1.026 | 0.973 | 0.954 | 0.844 | 1.14 | 0.949 | Read 2:600
|  | 0.947 | 1.162 | 1.105 | 0.989 | 0.988 | 1.126 | 1.02 | 0.968 | 0.941 | 0.843 | 1.132 | 0.933 | Read 3:700
|  | 0.949 | 1.155 | 1.109 | 0.99 | 0.989 | 1.126 | 1.016 | 0.964 | 0.942 | 0.843 | 1.135 | 0.927 | Read 4:750
| B | 28 | 20 | 25 | 48 | 40 | 22 | 23 | 48 | 30 | 25 | 31 | 30 | Read 1:440,670
|  | 1.03 | 1.184 | 1.026 | 0.916 | 1.018 | 0.905 | 1.028 | 1.025 | 1.078 | 1.106 | 1.122 | 0.946 | Read 2:600
|  | 1.022 | 1.177 | 1.018 | 0.912 | 1.009 | 0.897 | 1.013 | 1.013 | 1.063 | 1.091 | 1.119 | 0.945 | Read 3:700
|  | 1.025 | 1.175 | 1.018 | 0.923 | 1.012 | 0.901 | 1.012 | 1.016 | 1.065 | 1.093 | 1.119 | 0.953 | Read 4:750
| C | 45 | 42 | 42 | 22 | 42 | 32 | 22 | 27 | 34 | 22 | 31 | 24 | Read 1:440,670
|  | 0.912 | 1.1 | 1.076 | 0.93 | 0.84 | 1.007 | 1.076 | 1.206 | 1.092 | 1.025 | 1.118 | 1.029 | Read 2:600
|  | 0.905 | 1.089 | 1.066 | 0.918 | 0.827 | 0.999 | 1.065 | 1.19 | 1.082 | 1.014 | 1.107 | 1.012 | Read 3:700
|  | 0.91 | 1.09 | 1.067 | 0.922 | 0.83 | 1.003 | 1.063 | 1.187 | 1.081 | 1.016 | 1.105 | 1.019 | Read 4:750
| D | 37 | 27 | 36 | 30 | 28 | 22 | 40 | 19 | 24 | 34 | 46 | 39 | Read 1:440,670
|  | 1.19 | 0.991 | 0.913 | 1.145 | 1.249 | 1.054 | 1.073 | 0.93 | 1.046 | 1.088 | 0.638 | 1.163 | Read 2:600
|  | 1.181 | 0.975 | 0.903 | 1.136 | 1.239 | 1.049 | 1.063 | 0.915 | 1.04 | 1.071 | 0.623 | 1.153 | Read 3:700
|  | 1.18 | 0.992 | 0.899 | 1.131 | 1.238 | 1.05 | 1.063 | 0.918 | 1.032 | 1.073 | 0.629 | 1.158 | Read 4:750
| E | 37 | 30 | 38 | 22 | 24 | 17 | 30 | 27 | 29 | 20 | 37 | 22 | Read 1:440,670
|  | 0.951 | 0.898 | 1.05 | 1.064 | 1.085 | 1.053 | 1.011 | 1.039 | 1.093 | 0.847 | 0.992 | 1.008 | Read 2:600
|  | 0.943 | 0.885 | 1.038 | 1.055 | 1.075 | 1.039 | 1.001 | 1.026 | 1.079 | 0.846 | 0.985 | 0.998 | Read 3:700
|  | 0.944 | 0.887 | 1.032 | 1.053 | 1.079 | 1.045 | 1.006 | 1.029 | 1.081 | 0.844 | 0.988 | 1 | Read 4:750
| F | 27 | 30 | 25 | 28 | 36 | 31 | 29 | 36 | 22 | 26 | 32 | 20 | Read 1:440,670
|  | 0.895 | 1.064 | 1.02 | 1.141 | 1.172 | 0.988 | 0.849 | 1.084 | 1.071 | 1.03 | 0.667 | 1.061 | Read 2:600
|  | 0.885 | 1.047 | 1.011 | 1.134 | 1.158 | 0.973 | 0.845 | 1.083 | 1.057 | 1.014 | 0.657 | 1.053 | Read 3:700
|  | 0.889 | 1.049 | 1.016 | 1.137 | 1.158 | 0.972 | 0.852 | 1.083 | 1.064 | 1.014 | 0.66 | 1.058 | Read 4:750
| G | 1: 39; 2: 27; 3: 24 | Read 1:440,670
|  | 1: 0.777; 2: 1.106; 3: 1.213 | Read 2:600
|  | 1: 0.776; 2: 1.093; 3: 1.204 | Read 3:700
|  | 1: 0.778; 2: 1.094; 3: 1.202 | Read 4:750
| H | [12 empty] | Read 1:440,670
Read 2:600
Read 3:700
Read 4:750