## Plate 1 - Sheet1
Software Version | 3.16.10
Experiment File Path: | C:\Users\rlmlab\Desktop\Jason L\Em1022xChlamy_pilot\jl_exp_2_30C_6.xpt
Protocol File Path: | C:\Users\rlmlab\Desktop\Jason L\jason_pilot_ec.prt
Plate Number | Plate 1
Date | 2025-03-06
Time | 18:51
Reader Type: | Synergy H1
Reader Serial Number: | 2410070B
Reading Type | Reader
Procedure Details
Plate Type | 96 WELL PLATE (Use plate lid)
Eject plate on completion
Set Temperature | Incubator off
Shake | Double Orbital: 0:15 (MM:SS)
Frequency: 282 cpm (3 mm)
Read | Fluorescence Endpoint
Full Plate
Filter Set 1
Excitation: 440, Emission: 670
Optics: Bottom, Gain: extended
Light Source: Xenon Flash, Lamp Energy: High, Extended Dynamic Range
Read Speed: Normal, Delay: 100 msec, Measurements/Data Point: 10
Read Height: 7 mm
Read | Absorbance Endpoint
Full Plate
Wavelengths: 600
Read Speed: Normal, Delay: 100 msec, Measurements/Data Point: 8
Read | Absorbance Endpoint
Full Plate
Wavelengths: 700
Read Speed: Normal, Delay: 100 msec, Measurements/Data Point: 8
Read | Absorbance Endpoint
Full Plate
Wavelengths: 750
Read Speed: Normal, Delay: 100 msec, Measurements/Data Point: 8
Layout
|  | 1 | 2 | 3 | 4 | 5 | 6 | 7 | 8 | 9 | 10 | 11 | 12
| A | SPL1 | SPL9 | SPL17 | SPL25 | SPL33 | SPL41 | SPL49 | SPL57 | SPL65 | SPL73 | SPL81 | SPL89 | Well ID
| B | SPL2 | SPL10 | SPL18 | SPL26 | SPL34 | SPL42 | SPL50 | SPL58 | SPL66 | SPL74 | SPL82 | SPL90 | Well ID
| C | SPL3 | SPL11 | SPL19 | SPL27 | SPL35 | SPL43 | SPL51 | SPL59 | SPL67 | SPL75 | SPL83 | SPL91 | Well ID
| D | SPL4 | SPL12 | SPL20 | SPL28 | SPL36 | SPL44 | SPL52 | SPL60 | SPL68 | SPL76 | SPL84 | SPL92 | Well ID
| E | SPL5 | SPL13 | SPL21 | SPL29 | SPL37 | SPL45 | SPL53 | SPL61 | SPL69 | SPL77 | SPL85 | SPL93 | Well ID
| F | SPL6 | SPL14 | SPL22 | SPL30 | SPL38 | SPL46 | SPL54 | SPL62 | SPL70 | SPL78 | SPL86 | SPL94 | Well ID
| G | SPL7 | SPL15 | SPL23 | SPL31 | SPL39 | SPL47 | SPL55 | SPL63 | SPL71 | SPL79 | SPL87 | SPL95 | Well ID
| H | SPL8 | SPL16 | SPL24 | SPL32 | SPL40 | SPL48 | SPL56 | SPL64 | SPL72 | SPL80 | SPL88 | SPL96 | Well ID
Results
Actual Temperature: | 21.4
Actual Temperature: | 21.4
Actual Temperature: | 21.4
Actual Temperature: | 21.4
|  | 1 | 2 | 3 | 4 | 5 | 6 | 7 | 8 | 9 | 10 | 11 | 12
| A | 16 | 426 | 785 | 139 | 2002 | 23 | 11 | 3407 | 1840 | 2256 | 55 | 14 | Read 1:440,670
|  | 0.986 | 1.252 | 1.184 | 1.043 | 1.187 | 1.195 | 1.087 | 1.171 | 1.14 | 1.045 | 1.155 | 0.977 | Read 2:600
|  | 0.968 | 1.218 | 1.151 | 1.017 | 1.146 | 1.17 | 1.061 | 1.155 | 1.102 | 1.015 | 1.12 | 0.951 | Read 3:700
|  | 0.963 | 1.207 | 1.145 | 1.012 | 1.147 | 1.163 | 1.054 | 1.15 | 1.091 | 1.019 | 1.109 | 0.947 | Read 4:750
| B | 15 | 341 | 15 | 41 | 1511 | 16 | 16 | 149 | 2080 | 15 | 1851 | 1973 | Read 1:440,670
|  | 1.099 | 1.241 | 1.141 | 0.968 | 1.157 | 1.047 | 1.215 | 1.139 | 1.308 | 1.295 | 1.279 | 1.128 | Read 2:600
|  | 1.07 | 1.216 | 1.086 | 0.955 | 1.124 | 1.019 | 1.152 | 1.087 | 1.286 | 1.226 | 1.252 | 1.12 | Read 3:700
|  | 1.064 | 1.207 | 1.069 | 0.949 | 1.113 | 1.016 | 1.126 | 1.075 | 1.274 | 1.209 | 1.241 | 1.11 | Read 4:750
| C | 126 | 42 | 58 | 20 | 80 | 1895 | 15 | 1937 | 2778 | 20 | 4233 | 17 | Read 1:440,670
|  | 1.125 | 1.195 | 1.111 | 1.119 | 1.08 | 1.459 | 1.411 | 1.671 | 1.628 | 1.367 | 1.508 | 1.099 | Read 2:600
|  | 1.069 | 1.15 | 1.09 | 1.076 | 1.015 | 1.39 | 1.345 | 1.604 | 1.568 | 1.322 | 1.449 | 1.064 | Read 3:700
|  | 1.052 | 1.138 | 1.085 | 1.054 | 0.995 | 1.339 | 1.319 | 1.568 | 1.536 | 1.308 | 1.421 | 1.046 | Read 4:750
| D | 2614 | 3166 | 99 | 32 | 1483 | 22 | 1951 | 1702 | 18 | 57 | 1574 | 1301 | Read 1:440,670
|  | 1.288 | 1.33 | 1.129 | 1.344 | 1.65 | 1.329 | 1.578 | 1.719 | 1.589 | 1.293 | 0.971 | 1.27 | Read 2:600
|  | 1.26 | 1.291 | 1.081 | 1.292 | 1.583 | 1.3 | 1.521 | 1.628 | 1.5 | 1.252 | 0.974 | 1.228 | Read 3:700
|  | 1.241 | 1.269 | 1.062 | 1.273 | 1.551 | 1.291 | 1.499 | 1.591 | 1.464 | 1.238 | 0.978 | 1.228 | Read 4:750
| E | 25 | 2313 | 59 | 3199 | 17 | 17 | 3633 | 1774 | 1706 | 14 | 40 | 12 | Read 1:440,670
|  | 1.026 | 1.223 | 1.211 | 1.613 | 1.502 | 1.422 | 1.446 | 1.427 | 1.443 | 1.091 | 1.026 | 1.075 | Read 2:600
|  | 1.016 | 1.194 | 1.169 | 1.543 | 1.422 | 1.358 | 1.406 | 1.37 | 1.374 | 1.063 | 1.007 | 1.048 | Read 3:700
|  | 1.013 | 1.19 | 1.165 | 1.512 | 1.394 | 1.328 | 1.387 | 1.342 | 1.344 | 1.057 | 1 | 1.038 | Read 4:750
| F | 3546 | 2837 | 2085 | 2039 | 17 | 3353 | 1926 | 31 | 275 | 17 | 1861 | 14 | Read 1:440,670
|  | 1.127 | 1.348 | 1.286 | 1.321 | 1.229 | 1.336 | 1.141 | 1.156 | 1.198 | 1.151 | 0.82 | 1.133 | Read 2:600
|  | 1.111 | 1.317 | 1.247 | 1.288 | 1.204 | 1.292 | 1.131 | 1.134 | 1.158 | 1.109 | 0.819 | 1.106 | Read 3:700
|  | 1.101 | 1.303 | 1.236 | 1.269 | 1.19 | 1.27 | 1.117 | 1.123 | 1.147 | 1.1 | 0.825 | 1.1 | Read 4:750
| G | 110 | 1923 | 1847 | 10 | 9 | 14 | 11 | 13 | 12 | 10 | 16 | 15 | Read 1:440,670
|  | 0.919 | 1.202 | 1.327 | 0.96 | 0.913 | 1.097 | 0.987 | 1.094 | 0.925 | 0.949 | 0.972 | 0.982 | Read 2:600
|  | 0.902 | 1.173 | 1.299 | 0.953 | 0.902 | 1.091 | 0.98 | 1.084 | 0.919 | 0.94 | 0.963 | 0.973 | Read 3:700
|  | 0.903 | 1.159 | 1.281 | 0.948 | 0.897 | 1.087 | 0.976 | 1.078 | 0.915 | 0.934 | 0.96 | 0.968 | Read 4:750
| H | 13 | 10 | 14 | 16 | 11 | 15 | 14 | 15 | 15 | 11 | 16 | 13 | Read 1:440,670
|  | 1.131 | 1 | 1.147 | 1.045 | 0.956 | 1.05 | 0.946 | 1.113 | 1.079 | 0.915 | 1.04 | 1.049 | Read 2:600
|  | 1.125 | 0.993 | 1.142 | 1.04 | 0.948 | 1.042 | 0.937 | 1.108 | 1.071 | 0.907 | 1.034 | 1.042 | Read 3:700
|  | 1.121 | 0.989 | 1.138 | 1.036 | 0.944 | 1.037 | 0.932 | 1.104 | 1.066 | 0.904 | 1.031 | 1.038 | Read 4:750