## Plate 2 - Sheet1
Software Version | 3.16.10
Experiment File Path: | C:\Users\rlmlab\Desktop\Jason L\em_1021_pilot_t6.xpt
Protocol File Path: | C:\Users\rlmlab\Desktop\Jason L\Jason_jess_adjusted_OD600_700_750_fluor.prt
Plate Number | Plate 2
Date | 2024-12-03
Time | 15:23
Reader Type: | Synergy H1
Reader Serial Number: | 2410070B
Reading Type | Reader
Procedure Details
Plate Type | 96 WELL PLATE (Use plate lid)
Eject plate on completion
Set Temperature | Incubator off
Shake | Double Orbital: 0:15 (MM:SS)
Frequency: 282 cpm (3 mm)
Read | Fluorescence Endpoint
Full Plate
Filter Set 1
Excitation: 440, Emission: 670
Optics: Bottom, Gain: extended
Light Source: Xenon Flash, Lamp Energy: High, Extended Dynamic Range
Read Speed: Normal, Delay: 100 msec, Measurements/Data Point: 10
Read Height: 7 mm
Read | Absorbance Endpoint
Full Plate
Wavelengths: 600
Read Speed: Normal, Delay: 100 msec, Measurements/Data Point: 8
Read | Absorbance Endpoint
Full Plate
Wavelengths: 700
Read Speed: Normal, Delay: 100 msec, Measurements/Data Point: 8
Read | Absorbance Endpoint
Full Plate
Wavelengths: 750
Read Speed: Normal, Delay: 100 msec, Measurements/Data Point: 8
Results
Actual Temperature: | 21.5
Actual Temperature: | 21.5
Actual Temperature: | 21.5
Actual Temperature: | 21.5
|  | 1 | 2 | 3 | 4 | 5 | 6 | 7 | 8 | 9 | 10 | 11 | 12
| A | 1335 | 1433 | 1446 | 1328 | 1029 | 994 | 954 | 924 | 1863 | 1841 | 1744 | 1757 | Read 1:440,670
|  | 0.225 | 0.246 | 0.29 | 0.307 | 0.248 | 0.246 | 0.247 | 0.24 | 0.266 | 0.265 | 0.264 | 0.247 | Read 2:600
|  | 0.223 | 0.241 | 0.284 | 0.301 | 0.243 | 0.239 | 0.241 | 0.234 | 0.258 | 0.256 | 0.256 | 0.237 | Read 3:700
|  | 0.22 | 0.237 | 0.279 | 0.295 | 0.239 | 0.237 | 0.239 | 0.232 | 0.252 | 0.251 | 0.251 | 0.23 | Read 4:750
| B | 1607 | 1616 | 1116 | 1202 | 1091 | 1029 | 950 | 995 | 1858 | 1771 | 1798 | 1757 | Read 1:440,670
|  | 0.28 | 0.305 | 0.376 | 0.35 | 0.433 | 0.457 | 0.42 | 0.4 | 0.467 | 0.466 | 0.417 | 0.289 | Read 2:600
|  | 0.274 | 0.3 | 0.377 | 0.347 | 0.432 | 0.451 | 0.417 | 0.395 | 0.465 | 0.461 | 0.413 | 0.28 | Read 3:700
|  | 0.268 | 0.29 | 0.376 | 0.344 | 0.429 | 0.445 | 0.414 | 0.392 | 0.461 | 0.456 | 0.409 | 0.275 | Read 4:750
| C | 1460 | 1562 | 1155 | 984 | 944 | 919 | 943 | 947 | 2030 | 1974 | 1924 | 2006 | Read 1:440,670
|  | 0.258 | 0.217 | 0.322 | 0.408 | 0.484 | 0.484 | 0.486 | 0.291 | 0.5 | 0.434 | 0.529 | 0.445 | Read 2:600
|  | 0.251 | 0.209 | 0.319 | 0.402 | 0.48 | 0.483 | 0.482 | 0.285 | 0.49 | 0.429 | 0.523 | 0.439 | Read 3:700
|  | 0.245 | 0.203 | 0.313 | 0.395 | 0.476 | 0.481 | 0.478 | 0.281 | 0.484 | 0.426 | 0.517 | 0.432 | Read 4:750
| D | 1044 | 1116 | 905 | 797 | 1452 | 1328 | 1376 | 1346 | 3984 | 4067 | 4020 | 4157 | Read 1:440,670
|  | 0.22 | 0.244 | 0.209 | 0.207 | 0.28 | 0.293 | 0.296 | 0.362 | 0.697 | 0.825 | 0.773 | 0.8 | Read 2:600
|  | 0.21 | 0.231 | 0.202 | 0.199 | 0.259 | 0.272 | 0.271 | 0.337 | 0.63 | 0.764 | 0.72 | 0.734 | Read 3:700
|  | 0.205 | 0.225 | 0.198 | 0.195 | 0.251 | 0.262 | 0.26 | 0.328 | 0.592 | 0.729 | 0.689 | 0.694 | Read 4:750
| E | 9 | 7 | 7 | 8 | 6 | 7 | 7 | 7 | 10 | 11 | 11 | 9 | Read 1:440,670
|  | 0.197 | 0.33 | 0.241 | 0.225 | 0.293 | 0.27 | 0.321 | 0.283 | 0.47 | 0.346 | 0.446 | 0.39 | Read 2:600
|  | 0.19 | 0.332 | 0.236 | 0.22 | 0.289 | 0.262 | 0.313 | 0.277 | 0.466 | 0.338 | 0.439 | 0.384 | Read 3:700
|  | 0.192 | 0.334 | 0.237 | 0.221 | 0.285 | 0.264 | 0.314 | 0.28 | 0.471 | 0.342 | 0.441 | 0.387 | Read 4:750
| F | 9 | 9 | 7 | 9 | 10 | 10 | 8 | 8 | 9 | 12 | 8 | 11 | Read 1:440,670
|  | 0.258 | 0.311 | 0.233 | 0.209 | 0.316 | 0.488 | 0.265 | 0.249 | 0.725 | 0.569 | 0.708 | 0.675 | Read 2:600
|  | 0.239 | 0.293 | 0.216 | 0.193 | 0.291 | 0.467 | 0.244 | 0.227 | 0.661 | 0.505 | 0.635 | 0.588 | Read 3:700
|  | 0.238 | 0.29 | 0.214 | 0.192 | 0.288 | 0.465 | 0.241 | 0.224 | 0.642 | 0.487 | 0.613 | 0.559 | Read 4:750
| G | 8 | 9 | 8 | 8 | 9 | 11 | 10 | 8 | 13 | 9 | 9 | 11 | Read 1:440,670
|  | 0.33 | 0.275 | 0.305 | 0.229 | 0.261 | 0.375 | 0.252 | 0.237 | 0.704 | 0.696 | 0.691 | 0.552 | Read 2:600
|  | 0.292 | 0.255 | 0.288 | 0.216 | 0.238 | 0.359 | 0.238 | 0.227 | 0.628 | 0.62 | 0.607 | 0.449 | Read 3:700
|  | 0.284 | 0.252 | 0.285 | 0.218 | 0.236 | 0.358 | 0.238 | 0.228 | 0.604 | 0.595 | 0.58 | 0.416 | Read 4:750
| H | 9 | 17 | 7 | 8 | 8 | 11 | 9 | 12 | 13 | 10 | 12 | 13 | Read 1:440,670
|  | 0.262 | 0.281 | 0.253 | 0.251 | 0.251 | 0.291 | 0.447 | 0.322 | 0.698 | 0.621 | 0.606 | 0.641 | Read 2:600
|  | 0.24 | 0.253 | 0.233 | 0.237 | 0.237 | 0.279 | 0.425 | 0.306 | 0.595 | 0.503 | 0.489 | 0.514 | Read 3:700
|  | 0.237 | 0.247 | 0.23 | 0.236 | 0.236 | 0.278 | 0.423 | 0.306 | 0.561 | 0.465 | 0.451 | 0.472 | Read 4:750

## Plate 2 - Sheet1 (1)
Software Version | 3.16.10
Experiment File Path: | C:\Users\rlmlab\Desktop\Jason L\em_1021_pilot_t6.xpt
Protocol File Path: | C:\Users\rlmlab\Desktop\Jason L\Jason_jess_adjusted_OD600_700_750_fluor.prt
Plate Number | Plate 2
Date | 2024-12-03
Time | 15:23
Reader Type: | Synergy H1
Reader Serial Number: | 2410070B
Reading Type | Reader
Procedure Details
Plate Type | 96 WELL PLATE (Use plate lid)
Eject plate on completion
Set Temperature | Incubator off
Shake | Double Orbital: 0:15 (MM:SS)
Frequency: 282 cpm (3 mm)
Read | Fluorescence Endpoint
Full Plate
Filter Set 1
Excitation: 440, Emission: 670
Optics: Bottom, Gain: extended
Light Source: Xenon Flash, Lamp Energy: High, Extended Dynamic Range
Read Speed: Normal, Delay: 100 msec, Measurements/Data Point: 10
Read Height: 7 mm
Read | Absorbance Endpoint
Full Plate
Wavelengths: 600
Read Speed: Normal, Delay: 100 msec, Measurements/Data Point: 8
Read | Absorbance Endpoint
Full Plate
Wavelengths: 700
Read Speed: Normal, Delay: 100 msec, Measurements/Data Point: 8
Read | Absorbance Endpoint
Full Plate
Wavelengths: 750
Read Speed: Normal, Delay: 100 msec, Measurements/Data Point: 8
Results
Actual Temperature: | 21.5
Actual Temperature: | 21.5
Actual Temperature: | 21.5
Actual Temperature: | 21.5
|  | 1 | 2 | 3 | 4 | 5 | 6 | 7 | 8 | 9 | 10 | 11 | 12
| A | 1335 | 1433 | 1446 | 1328 | 1029 | 994 | 954 | 924 | 1863 | 1841 | 1744 | 1757 | Read 1:440,670
|  | 0.225 | 0.246 | 0.29 | 0.307 | 0.248 | 0.246 | 0.247 | 0.24 | 0.266 | 0.265 | 0.264 | 0.247 | Read 2:600
|  | 0.223 | 0.241 | 0.284 | 0.301 | 0.243 | 0.239 | 0.241 | 0.234 | 0.258 | 0.256 | 0.256 | 0.237 | Read 3:700
|  | 0.22 | 0.237 | 0.279 | 0.295 | 0.239 | 0.237 | 0.239 | 0.232 | 0.252 | 0.251 | 0.251 | 0.23 | Read 4:750
| B | 1607 | 1616 | 1116 | 1202 | 1091 | 1029 | 950 | 995 | 1858 | 1771 | 1798 | 1757 | Read 1:440,670
|  | 0.28 | 0.305 | 0.376 | 0.35 | 0.433 | 0.457 | 0.42 | 0.4 | 0.467 | 0.466 | 0.417 | 0.289 | Read 2:600
|  | 0.274 | 0.3 | 0.377 | 0.347 | 0.432 | 0.451 | 0.417 | 0.395 | 0.465 | 0.461 | 0.413 | 0.28 | Read 3:700
|  | 0.268 | 0.29 | 0.376 | 0.344 | 0.429 | 0.445 | 0.414 | 0.392 | 0.461 | 0.456 | 0.409 | 0.275 | Read 4:750
| C | 1460 | 1562 | 1155 | 984 | 944 | 919 | 943 | 947 | 2030 | 1974 | 1924 | 2006 | Read 1:440,670
|  | 0.258 | 0.217 | 0.322 | 0.408 | 0.484 | 0.484 | 0.486 | 0.291 | 0.5 | 0.434 | 0.529 | 0.445 | Read 2:600
|  | 0.251 | 0.209 | 0.319 | 0.402 | 0.48 | 0.483 | 0.482 | 0.285 | 0.49 | 0.429 | 0.523 | 0.439 | Read 3:700
|  | 0.245 | 0.203 | 0.313 | 0.395 | 0.476 | 0.481 | 0.478 | 0.281 | 0.484 | 0.426 | 0.517 | 0.432 | Read 4:750
| D | 1044 | 1116 | 905 | 797 | 1452 | 1328 | 1376 | 1346 | 3984 | 4067 | 4020 | 4157 | Read 1:440,670
|  | 0.22 | 0.244 | 0.209 | 0.207 | 0.28 | 0.293 | 0.296 | 0.362 | 0.697 | 0.825 | 0.773 | 0.8 | Read 2:600
|  | 0.21 | 0.231 | 0.202 | 0.199 | 0.259 | 0.272 | 0.271 | 0.337 | 0.63 | 0.764 | 0.72 | 0.734 | Read 3:700
|  | 0.205 | 0.225 | 0.198 | 0.195 | 0.251 | 0.262 | 0.26 | 0.328 | 0.592 | 0.729 | 0.689 | 0.694 | Read 4:750
| E | 9 | 7 | 7 | 8 | 6 | 7 | 7 | 7 | 10 | 11 | 11 | 9 | Read 1:440,670
|  | 0.197 | 0.33 | 0.241 | 0.225 | 0.293 | 0.27 | 0.321 | 0.283 | 0.47 | 0.346 | 0.446 | 0.39 | Read 2:600
|  | 0.19 | 0.332 | 0.236 | 0.22 | 0.289 | 0.262 | 0.313 | 0.277 | 0.466 | 0.338 | 0.439 | 0.384 | Read 3:700
|  | 0.192 | 0.334 | 0.237 | 0.221 | 0.285 | 0.264 | 0.314 | 0.28 | 0.471 | 0.342 | 0.441 | 0.387 | Read 4:750
| F | 9 | 9 | 7 | 9 | 10 | 10 | 8 | 8 | 9 | 12 | 8 | 11 | Read 1:440,670
|  | 0.258 | 0.311 | 0.233 | 0.209 | 0.316 | 0.488 | 0.265 | 0.249 | 0.725 | 0.569 | 0.708 | 0.675 | Read 2:600
|  | 0.239 | 0.293 | 0.216 | 0.193 | 0.291 | 0.467 | 0.244 | 0.227 | 0.661 | 0.505 | 0.635 | 0.588 | Read 3:700
|  | 0.238 | 0.29 | 0.214 | 0.192 | 0.288 | 0.465 | 0.241 | 0.224 | 0.642 | 0.487 | 0.613 | 0.559 | Read 4:750
| G | 8 | 9 | 8 | 8 | 9 | 11 | 10 | 8 | 13 | 9 | 9 | 11 | Read 1:440,670
|  | 0.33 | 0.275 | 0.305 | 0.229 | 0.261 | 0.375 | 0.252 | 0.237 | 0.704 | 0.696 | 0.691 | 0.552 | Read 2:600
|  | 0.292 | 0.255 | 0.288 | 0.216 | 0.238 | 0.359 | 0.238 | 0.227 | 0.628 | 0.62 | 0.607 | 0.449 | Read 3:700
|  | 0.284 | 0.252 | 0.285 | 0.218 | 0.236 | 0.358 | 0.238 | 0.228 | 0.604 | 0.595 | 0.58 | 0.416 | Read 4:750
| H | 9 | 17 | 7 | 8 | 8 | 11 | 9 | 12 | 13 | 10 | 12 | 13 | Read 1:440,670
|  | 0.262 | 0.281 | 0.253 | 0.251 | 0.251 | 0.291 | 0.447 | 0.322 | 0.698 | 0.621 | 0.606 | 0.641 | Read 2:600
|  | 0.24 | 0.253 | 0.233 | 0.237 | 0.237 | 0.279 | 0.425 | 0.306 | 0.595 | 0.503 | 0.489 | 0.514 | Read 3:700
|  | 0.237 | 0.247 | 0.23 | 0.236 | 0.236 | 0.278 | 0.423 | 0.306 | 0.561 | 0.465 | 0.451 | 0.472 | Read 4:750