## Plate 1 - Sheet1
Software Version | 3.16.10
Experiment File Path: | C:\Users\rlmlab\Desktop\Jason L\em1022_pilot_t3.xpt
Protocol File Path: | C:\Users\rlmlab\Desktop\Jason L\Jason_jess_adjusted_OD600_700_750_fluor.prt
Plate Number | Plate 1
Date | 2024-11-29
Time | 16:07
Reader Type: | Synergy H1
Reader Serial Number: | 2410070B
Reading Type | Reader
Procedure Details
Plate Type | 96 WELL PLATE (Use plate lid)
Eject plate on completion
Set Temperature | Incubator off
Shake | Double Orbital: 0:15 (MM:SS)
Frequency: 282 cpm (3 mm)
Read | Fluorescence Endpoint
Full Plate
Filter Set 1
Excitation: 440, Emission: 670
Optics: Bottom, Gain: extended
Light Source: Xenon Flash, Lamp Energy: High, Extended Dynamic Range
Read Speed: Normal, Delay: 100 msec, Measurements/Data Point: 10
Read Height: 7 mm
Read | Absorbance Endpoint
Full Plate
Wavelengths: 600
Read Speed: Normal, Delay: 100 msec, Measurements/Data Point: 8
Read | Absorbance Endpoint
Full Plate
Wavelengths: 700
Read Speed: Normal, Delay: 100 msec, Measurements/Data Point: 8
Read | Absorbance Endpoint
Full Plate
Wavelengths: 750
Read Speed: Normal, Delay: 100 msec, Measurements/Data Point: 8
Results
Actual Temperature: | 20.7
Actual Temperature: | 20.7
Actual Temperature: | 20.7
Actual Temperature: | 20.7
|  | 1 | 2 | 3 | 4 | 5 | 6 | 7 | 8 | 9 | 10 | 11 | 12
| A | 604 | 605 | 545 | 560 | 486 | 459 | 477 | 508 | 528 | 608 | 1079 | 690 | Read 1:440,670
|  | 0.214 | 0.214 | 0.205 | 0.225 | 0.21 | 0.225 | 0.254 | 0.267 | 0.246 | 0.228 | 0.224 | 0.214 | Read 2:600
|  | 0.207 | 0.208 | 0.197 | 0.216 | 0.205 | 0.219 | 0.25 | 0.263 | 0.239 | 0.221 | 0.218 | 0.204 | Read 3:700
|  | 0.207 | 0.207 | 0.197 | 0.216 | 0.206 | 0.222 | 0.253 | 0.265 | 0.242 | 0.222 | 0.226 | 0.204 | Read 4:750
| B | 525 | 446 | 455 | 400 | 504 | 412 | 533 | 474 | 752 | 569 | 605 | 591 | Read 1:440,670
|  | 0.209 | 0.242 | 0.258 | 0.26 | 0.274 | 0.309 | 0.312 | 0.308 | 0.323 | 0.289 | 0.25 | 0.217 | Read 2:600
|  | 0.205 | 0.238 | 0.252 | 0.255 | 0.269 | 0.304 | 0.31 | 0.303 | 0.319 | 0.285 | 0.242 | 0.211 | Read 3:700
|  | 0.207 | 0.24 | 0.254 | 0.254 | 0.27 | 0.305 | 0.312 | 0.308 | 0.321 | 0.287 | 0.242 | 0.212 | Read 4:750
| C | 533 | 394 | 399 | 401 | 493 | 516 | 558 | 480 | 516 | 513 | 512 | 805 | Read 1:440,670
|  | 0.221 | 0.274 | 0.292 | 0.322 | 0.35 | 0.378 | 0.363 | 0.353 | 0.378 | 0.378 | 0.436 | 0.378 | Read 2:600
|  | 0.215 | 0.265 | 0.282 | 0.31 | 0.334 | 0.367 | 0.351 | 0.344 | 0.354 | 0.358 | 0.415 | 0.363 | Read 3:700
|  | 0.214 | 0.267 | 0.284 | 0.309 | 0.333 | 0.365 | 0.349 | 0.338 | 0.344 | 0.351 | 0.405 | 0.357 | Read 4:750
| D | 700 | 570 | 539 | 528 | 602 | 682 | 599 | 617 | 884 | 925 | 1092 | 1095 | Read 1:440,670
|  | 0.282 | 0.327 | 0.335 | 0.397 | 0.417 | 0.423 | 0.406 | 0.416 | 0.6 | 0.588 | 0.575 | 0.47 | Read 2:600
|  | 0.265 | 0.309 | 0.321 | 0.377 | 0.393 | 0.4 | 0.385 | 0.391 | 0.556 | 0.545 | 0.52 | 0.427 | Read 3:700
|  | 0.26 | 0.306 | 0.319 | 0.374 | 0.388 | 0.395 | 0.378 | 0.386 | 0.535 | 0.52 | 0.491 | 0.421 | Read 4:750
| E | 11 | 9 | 6 | 10 | 7 | 9 | 8 | 9 | 11 | 8 | 12 | 11 | Read 1:440,670
|  | 0.203 | 0.233 | 0.264 | 0.294 | 0.318 | 0.346 | 0.335 | 0.345 | 0.344 | 0.33 | 0.263 | 0.205 | Read 2:600
|  | 0.197 | 0.228 | 0.26 | 0.286 | 0.311 | 0.336 | 0.329 | 0.341 | 0.336 | 0.323 | 0.258 | 0.199 | Read 3:700
|  | 0.2 | 0.234 | 0.263 | 0.29 | 0.313 | 0.343 | 0.333 | 0.342 | 0.338 | 0.326 | 0.261 | 0.203 | Read 4:750
| F | 11 | 7 | 13 | 7 | 8 | 10 | 10 | 9 | 8 | 12 | 12 | 13 | Read 1:440,670
|  | 0.202 | 0.234 | 0.274 | 0.306 | 0.313 | 0.342 | 0.36 | 0.372 | 0.332 | 0.291 | 0.26 | 0.219 | Read 2:600
|  | 0.194 | 0.228 | 0.268 | 0.295 | 0.303 | 0.332 | 0.352 | 0.366 | 0.324 | 0.282 | 0.252 | 0.21 | Read 3:700
|  | 0.197 | 0.232 | 0.271 | 0.297 | 0.304 | 0.333 | 0.354 | 0.367 | 0.327 | 0.284 | 0.254 | 0.211 | Read 4:750
| G | 13 | 11 | 10 | 12 | 18 | 15 | 16 | 17 | 14 | 14 | 17 | 12 | Read 1:440,670
|  | 0.246 | 0.268 | 0.276 | 0.296 | 0.326 | 0.34 | 0.348 | 0.353 | 0.3 | 0.272 | 0.262 | 0.243 | Read 2:600
|  | 0.233 | 0.254 | 0.264 | 0.282 | 0.315 | 0.325 | 0.332 | 0.338 | 0.287 | 0.257 | 0.245 | 0.227 | Read 3:700
|  | 0.234 | 0.254 | 0.267 | 0.282 | 0.315 | 0.325 | 0.334 | 0.337 | 0.286 | 0.257 | 0.246 | 0.226 | Read 4:750
| H | 12 | 10 | 9 | 11 | 12 | 14 | 14 | 14 | 12 | 14 | 16 | 15 | Read 1:440,670
|  | 0.232 | 0.242 | 0.236 | 0.249 | 0.25 | 0.247 | 0.256 | 0.255 | 0.325 | 0.326 | 0.326 | 0.374 | Read 2:600
|  | 0.215 | 0.226 | 0.219 | 0.235 | 0.233 | 0.23 | 0.239 | 0.238 | 0.289 | 0.291 | 0.29 | 0.33 | Read 3:700
|  | 0.215 | 0.225 | 0.219 | 0.236 | 0.234 | 0.23 | 0.239 | 0.238 | 0.284 | 0.283 | 0.284 | 0.32 | Read 4:750

## Plate 1 - Sheet1 (1)
Software Version | 3.16.10
Experiment File Path: | C:\Users\rlmlab\Desktop\Jason L\em1022_pilot_t3.xpt
Protocol File Path: | C:\Users\rlmlab\Desktop\Jason L\Jason_jess_adjusted_OD600_700_750_fluor.prt
Plate Number | Plate 1
Date | 2024-11-29
Time | 16:07
Reader Type: | Synergy H1
Reader Serial Number: | 2410070B
Reading Type | Reader
Procedure Details
Plate Type | 96 WELL PLATE (Use plate lid)
Eject plate on completion
Set Temperature | Incubator off
Shake | Double Orbital: 0:15 (MM:SS)
Frequency: 282 cpm (3 mm)
Read | Fluorescence Endpoint
Full Plate
Filter Set 1
Excitation: 440, Emission: 670
Optics: Bottom, Gain: extended
Light Source: Xenon Flash, Lamp Energy: High, Extended Dynamic Range
Read Speed: Normal, Delay: 100 msec, Measurements/Data Point: 10
Read Height: 7 mm
Read | Absorbance Endpoint
Full Plate
Wavelengths: 600
Read Speed: Normal, Delay: 100 msec, Measurements/Data Point: 8
Read | Absorbance Endpoint
Full Plate
Wavelengths: 700
Read Speed: Normal, Delay: 100 msec, Measurements/Data Point: 8
Read | Absorbance Endpoint
Full Plate
Wavelengths: 750
Read Speed: Normal, Delay: 100 msec, Measurements/Data Point: 8
Results
Actual Temperature: | 20.7
Actual Temperature: | 20.7
Actual Temperature: | 20.7
Actual Temperature: | 20.7
|  | 1 | 2 | 3 | 4 | 5 | 6 | 7 | 8 | 9 | 10 | 11 | 12
| A | 604 | 605 | 545 | 560 | 486 | 459 | 477 | 508 | 528 | 608 | 1079 | 690 | Read 1:440,670
|  | 0.214 | 0.214 | 0.205 | 0.225 | 0.21 | 0.225 | 0.254 | 0.267 | 0.246 | 0.228 | 0.224 | 0.214 | Read 2:600
|  | 0.207 | 0.208 | 0.197 | 0.216 | 0.205 | 0.219 | 0.25 | 0.263 | 0.239 | 0.221 | 0.218 | 0.204 | Read 3:700
|  | 0.207 | 0.207 | 0.197 | 0.216 | 0.206 | 0.222 | 0.253 | 0.265 | 0.242 | 0.222 | 0.226 | 0.204 | Read 4:750
| B | 525 | 446 | 455 | 400 | 504 | 412 | 533 | 474 | 752 | 569 | 605 | 591 | Read 1:440,670
|  | 0.209 | 0.242 | 0.258 | 0.26 | 0.274 | 0.309 | 0.312 | 0.308 | 0.323 | 0.289 | 0.25 | 0.217 | Read 2:600
|  | 0.205 | 0.238 | 0.252 | 0.255 | 0.269 | 0.304 | 0.31 | 0.303 | 0.319 | 0.285 | 0.242 | 0.211 | Read 3:700
|  | 0.207 | 0.24 | 0.254 | 0.254 | 0.27 | 0.305 | 0.312 | 0.308 | 0.321 | 0.287 | 0.242 | 0.212 | Read 4:750
| C | 533 | 394 | 399 | 401 | 493 | 516 | 558 | 480 | 516 | 513 | 512 | 805 | Read 1:440,670
|  | 0.221 | 0.274 | 0.292 | 0.322 | 0.35 | 0.378 | 0.363 | 0.353 | 0.378 | 0.378 | 0.436 | 0.378 | Read 2:600
|  | 0.215 | 0.265 | 0.282 | 0.31 | 0.334 | 0.367 | 0.351 | 0.344 | 0.354 | 0.358 | 0.415 | 0.363 | Read 3:700
|  | 0.214 | 0.267 | 0.284 | 0.309 | 0.333 | 0.365 | 0.349 | 0.338 | 0.344 | 0.351 | 0.405 | 0.357 | Read 4:750
| D | 700 | 570 | 539 | 528 | 602 | 682 | 599 | 617 | 884 | 925 | 1092 | 1095 | Read 1:440,670
|  | 0.282 | 0.327 | 0.335 | 0.397 | 0.417 | 0.423 | 0.406 | 0.416 | 0.6 | 0.588 | 0.575 | 0.47 | Read 2:600
|  | 0.265 | 0.309 | 0.321 | 0.377 | 0.393 | 0.4 | 0.385 | 0.391 | 0.556 | 0.545 | 0.52 | 0.427 | Read 3:700
|  | 0.26 | 0.306 | 0.319 | 0.374 | 0.388 | 0.395 | 0.378 | 0.386 | 0.535 | 0.52 | 0.491 | 0.421 | Read 4:750
| E | 11 | 9 | 6 | 10 | 7 | 9 | 8 | 9 | 11 | 8 | 12 | 11 | Read 1:440,670
|  | 0.203 | 0.233 | 0.264 | 0.294 | 0.318 | 0.346 | 0.335 | 0.345 | 0.344 | 0.33 | 0.263 | 0.205 | Read 2:600
|  | 0.197 | 0.228 | 0.26 | 0.286 | 0.311 | 0.336 | 0.329 | 0.341 | 0.336 | 0.323 | 0.258 | 0.199 | Read 3:700
|  | 0.2 | 0.234 | 0.263 | 0.29 | 0.313 | 0.343 | 0.333 | 0.342 | 0.338 | 0.326 | 0.261 | 0.203 | Read 4:750
| F | 11 | 7 | 13 | 7 | 8 | 10 | 10 | 9 | 8 | 12 | 12 | 13 | Read 1:440,670
|  | 0.202 | 0.234 | 0.274 | 0.306 | 0.313 | 0.342 | 0.36 | 0.372 | 0.332 | 0.291 | 0.26 | 0.219 | Read 2:600
|  | 0.194 | 0.228 | 0.268 | 0.295 | 0.303 | 0.332 | 0.352 | 0.366 | 0.324 | 0.282 | 0.252 | 0.21 | Read 3:700
|  | 0.197 | 0.232 | 0.271 | 0.297 | 0.304 | 0.333 | 0.354 | 0.367 | 0.327 | 0.284 | 0.254 | 0.211 | Read 4:750
| G | 13 | 11 | 10 | 12 | 18 | 15 | 16 | 17 | 14 | 14 | 17 | 12 | Read 1:440,670
|  | 0.246 | 0.268 | 0.276 | 0.296 | 0.326 | 0.34 | 0.348 | 0.353 | 0.3 | 0.272 | 0.262 | 0.243 | Read 2:600
|  | 0.233 | 0.254 | 0.264 | 0.282 | 0.315 | 0.325 | 0.332 | 0.338 | 0.287 | 0.257 | 0.245 | 0.227 | Read 3:700
|  | 0.234 | 0.254 | 0.267 | 0.282 | 0.315 | 0.325 | 0.334 | 0.337 | 0.286 | 0.257 | 0.246 | 0.226 | Read 4:750
| H | 12 | 10 | 9 | 11 | 12 | 14 | 14 | 14 | 12 | 14 | 16 | 15 | Read 1:440,670
|  | 0.232 | 0.242 | 0.236 | 0.249 | 0.25 | 0.247 | 0.256 | 0.255 | 0.325 | 0.326 | 0.326 | 0.374 | Read 2:600
|  | 0.215 | 0.226 | 0.219 | 0.235 | 0.233 | 0.23 | 0.239 | 0.238 | 0.289 | 0.291 | 0.29 | 0.33 | Read 3:700
|  | 0.215 | 0.225 | 0.219 | 0.236 | 0.234 | 0.23 | 0.239 | 0.238 | 0.284 | 0.283 | 0.284 | 0.32 | Read 4:750