## Plate 1 - Sheet1
Software Version | 3.16.10
Experiment File Path: | C:\Users\rlmlab\Desktop\Jason L\Chlamy-x-microbes-2025-block2\JRL_block2_14_1_10.xpt
Protocol File Path: | C:\Users\rlmlab\Desktop\Jason L\Chlamy-x-microbes-2025-block2\JRL-chlamy-x-mic-block2.prt
Plate Number | Plate 1
Date | 2025-05-28
Time | 13:50
Reader Type: | Synergy H1
Reader Serial Number: | 2410070B
Reading Type | Reader
Procedure Details
Plate Type | 96 WELL PLATE (Use plate lid)
Eject plate on completion
Set Temperature | Incubator off
Shake | Double Orbital: 0:15 (MM:SS)
Frequency: 282 cpm (3 mm)
Read | Fluorescence Endpoint
Full Plate
Filter Set 1
Excitation: 440, Emission: 670
Optics: Bottom, Gain: extended
Light Source: Xenon Flash, Lamp Energy: High, Extended Dynamic Range
Read Speed: Normal, Delay: 100 msec, Measurements/Data Point: 10
Read Height: 7 mm
Read | Absorbance Endpoint
Full Plate
Wavelengths: 600
Read Speed: Normal, Delay: 100 msec, Measurements/Data Point: 8
Layout
|  | 1 | 2 | 3 | 4 | 5 | 6 | 7 | 8 | 9 | 10 | 11 | 12
| A | SPL1 | SPL2 | SPL3 | SPL4 | SPL5 | SPL6 | SPL7 | SPL8 | SPL9 | SPL10 | SPL11 | SPL12 | Well ID
| B | SPL13 | SPL14 | SPL15 | SPL16 | SPL17 | SPL18 | SPL19 | SPL20 | SPL21 | SPL22 | SPL23 | SPL24 | Well ID
| C | SPL25 | SPL26 | SPL27 | SPL28 | SPL29 | SPL30 | SPL31 | SPL32 | SPL33 | SPL34 | SPL35 | SPL36 | Well ID
| D | SPL37 | SPL38 | SPL39 | SPL40 | SPL41 | SPL42 | SPL43 | SPL44 | SPL45 | SPL46 | SPL47 | SPL48 | Well ID
| E | SPL49 | SPL50 | SPL51 | SPL52 | SPL53 | SPL54 | SPL55 | SPL56 | SPL57 | SPL58 | SPL59 | SPL60 | Well ID
| F | SPL61 | SPL62 | SPL63 | SPL64 | SPL65 | SPL66 | SPL67 | SPL68 | SPL69 | SPL70 | SPL71 | SPL72 | Well ID
| G | SPL73 | SPL74 | SPL75 | SPL76 | SPL77 | SPL78 | SPL79 | SPL80 | SPL81 | SPL82 | SPL83 | SPL84 | Well ID
| H | SPL85 | SPL86 | SPL87 | SPL88 | SPL89 | SPL90 | SPL91 | SPL92 | SPL93 | SPL94 | SPL95 | SPL96 | Well ID
Results
Actual Temperature: | 20.5
Actual Temperature: | 20.5
|  | 1 | 2 | 3 | 4 | 5 | 6 | 7 | 8 | 9 | 10 | 11 | 12
| A | 10 | 10 | 10 | 12 | 8 | 10 | 14 | 11 | 11 | 10 | 8 | 7 | Read 1:440,670
|  | 1.809 | 1.76 | 1.78 | 1.911 | 1.763 | 1.755 | 1.748 | 1.764 | 1.686 | 1.684 | 1.725 | 1.729 | Read 2:600
| B | 7 | 12 | 878 | 938 | 9 | 1167 | 10 | 9 | 614 | 11 | 12 | 9 | Read 1:440,670
|  | 1.768 | 1.737 | 2.042 | 1.91 | 1.834 | 2.072 | 1.822 | 1.933 | 1.958 | 1.817 | 1.856 | 1.85 | Read 2:600
| C | 11 | 11 | 9 | 790 | 9 | 525 | 9 | 1521 | 8 | 12 | 10 | 10 | Read 1:440,670
|  | 1.813 | 1.956 | 1.914 | 2.028 | 1.856 | 1.856 | 1.882 | 1.95 | 1.862 | 1.916 | 1.84 | 1.756 | Read 2:600
| D | 7 | 14 | 10 | 9 | 9 | 10 | 14 | 577 | 995 | 1236 | 7 | 12 | Read 1:440,670
|  | 1.752 | 1.916 | 1.886 | 1.914 | 1.881 | 1.862 | 1.877 | 1.796 | 2.007 | 2.007 | 1.696 | 1.77 | Read 2:600
| E | 13 | 12 | 977 | 681 | 13 | 1742 | 13 | 13 | 12 | 11 | 10 | 10 | Read 1:440,670
|  | 1.772 | 1.638 | 1.96 | 1.944 | 1.88 | 1.93 | 1.853 | 1.895 | 1.89 | 1.91 | 1.834 | 1.835 | Read 2:600
| F | 11 | 11 | 737 | 10 | 755 | 1026 | 13 | 10 | 1609 | 694 | 9 | 12 | Read 1:440,670
|  | 1.766 | 1.78 | 1.908 | 1.882 | 1.839 | 1.846 | 1.91 | 1.978 | 2.005 | 1.966 | 1.804 | 1.778 | Read 2:600
| G | 11 | 849 | 9 | 1106 | 1121 | 7 | 749 | 11 | 7 | 10 | 1467 | 9 | Read 1:440,670
|  | 1.755 | 1.841 | 1.81 | 1.95 | 1.909 | 1.774 | 1.742 | 1.811 | 1.597 | 1.869 | 1.957 | 1.416 | Read 2:600
| H | 12 | 8 | 12 | 10 | 13 | 11 | 10 | 12 | 9 | 7 | 10 | 11 | Read 1:440,670
|  | 1.822 | 1.692 | 1.863 | 1.859 | 1.811 | 1.802 | 1.79 | 1.755 | 1.702 | 1.772 | 1.593 | 1.237 | Read 2:600