## Plate 1 - Sheet1
Software Version | 3.16.10
Experiment File Path: | C:\Users\rlmlab\Desktop\Jason L\Chlamy-x-microbes-2025-block2\JRL_block2_14_1_11.xpt
Protocol File Path: | C:\Users\rlmlab\Desktop\Jason L\Chlamy-x-microbes-2025-block2\JRL-chlamy-x-mic-block2.prt
Plate Number | Plate 1
Date | 2025-05-29
Time | 15:10
Reader Type: | Synergy H1
Reader Serial Number: | 2410070B
Reading Type | Reader
Procedure Details
Plate Type | 96 WELL PLATE (Use plate lid)
Eject plate on completion
Set Temperature | Incubator off
Shake | Double Orbital: 0:15 (MM:SS)
Frequency: 282 cpm (3 mm)
Read | Fluorescence Endpoint
Full Plate
Filter Set 1
Excitation: 440, Emission: 670
Optics: Bottom, Gain: extended
Light Source: Xenon Flash, Lamp Energy: High, Extended Dynamic Range
Read Speed: Normal, Delay: 100 msec, Measurements/Data Point: 10
Read Height: 7 mm
Read | Absorbance Endpoint
Full Plate
Wavelengths: 600
Read Speed: Normal, Delay: 100 msec, Measurements/Data Point: 8
Layout
|  | 1 | 2 | 3 | 4 | 5 | 6 | 7 | 8 | 9 | 10 | 11 | 12
| A | SPL1 | SPL2 | SPL3 | SPL4 | SPL5 | SPL6 | SPL7 | SPL8 | SPL9 | SPL10 | SPL11 | SPL12 | Well ID
| B | SPL13 | SPL14 | SPL15 | SPL16 | SPL17 | SPL18 | SPL19 | SPL20 | SPL21 | SPL22 | SPL23 | SPL24 | Well ID
| C | SPL25 | SPL26 | SPL27 | SPL28 | SPL29 | SPL30 | SPL31 | SPL32 | SPL33 | SPL34 | SPL35 | SPL36 | Well ID
| D | SPL37 | SPL38 | SPL39 | SPL40 | SPL41 | SPL42 | SPL43 | SPL44 | SPL45 | SPL46 | SPL47 | SPL48 | Well ID
| E | SPL49 | SPL50 | SPL51 | SPL52 | SPL53 | SPL54 | SPL55 | SPL56 | SPL57 | SPL58 | SPL59 | SPL60 | Well ID
| F | SPL61 | SPL62 | SPL63 | SPL64 | SPL65 | SPL66 | SPL67 | SPL68 | SPL69 | SPL70 | SPL71 | SPL72 | Well ID
| G | SPL73 | SPL74 | SPL75 | SPL76 | SPL77 | SPL78 | SPL79 | SPL80 | SPL81 | SPL82 | SPL83 | SPL84 | Well ID
| H | SPL85 | SPL86 | SPL87 | SPL88 | SPL89 | SPL90 | SPL91 | SPL92 | SPL93 | SPL94 | SPL95 | SPL96 | Well ID
Results
Actual Temperature: | 21.8
Actual Temperature: | 21.8
|  | 1 | 2 | 3 | 4 | 5 | 6 | 7 | 8 | 9 | 10 | 11 | 12
| A | 12 | 9 | 11 | 10 | 9 | 9 | 7 | 10 | 10 | 7 | 10 | 12 | Read 1:440,670
|  | 1.785 | 1.768 | 1.809 | 1.853 | 1.822 | 1.818 | 1.758 | 1.769 | 1.411 | 1.836 | 1.837 | 1.76 | Read 2:600
| B | 12 | 7 | 1035 | 752 | 8 | 661 | 11 | 9 | 944 | 10 | 7 | 12 | Read 1:440,670
|  | 1.753 | 1.826 | 2.1 | 1.879 | 1.823 | 2.063 | 1.845 | 1.954 | 2.036 | 1.86 | 1.86 | 1.829 | Read 2:600
| C | 9 | 9 | 11 | 614 | 11 | 739 | 12 | 1964 | 11 | 10 | 11 | 11 | Read 1:440,670
|  | 1.861 | 2.003 | 1.903 | 2.082 | 1.915 | 1.868 | 1.844 | 1.99 | 1.876 | 1.813 | 1.896 | 1.766 | Read 2:600
| D | 9 | 10 | 11 | 13 | 11 | 9 | 10 | 755 | 802 | 1410 | 11 | 11 | Read 1:440,670
|  | 1.756 | 1.757 | 1.919 | 1.871 | 1.895 | 1.879 | 1.881 | 1.772 | 2.047 | 2.187 | 1.765 | 1.832 | Read 2:600
| E | 11 | 11 | 724 | 405 | 10 | 2175 | 9 | 13 | 7 | 10 | 8 | 10 | Read 1:440,670
|  | 1.856 | 1.622 | 1.987 | 1.962 | 1.916 | 2.008 | 1.778 | 1.907 | 1.905 | 1.943 | 1.868 | 1.9 | Read 2:600
| F | 12 | 12 | 535 | 16 | 526 | 733 | 10 | 11 | 1649 | 585 | 11 | 14 | Read 1:440,670
|  | 1.776 | 1.866 | 1.911 | 1.746 | 1.805 | 1.853 | 1.897 | 1.953 | 1.998 | 1.975 | 1.816 | 1.784 | Read 2:600
| G | 12 | 604 | 10 | 742 | 806 | 11 | 770 | 9 | 9 | 10 | 759 | 9 | Read 1:440,670
|  | 1.764 | 1.841 | 1.807 | 1.983 | 1.807 | 1.782 | 1.851 | 1.83 | 1.591 | 1.792 | 1.911 | 1.47 | Read 2:600
| H | 10 | 12 | 11 | 14 | 11 | 13 | 12 | 13 | 11 | 11 | 11 | 10 | Read 1:440,670
|  | 1.735 | 1.7 | 1.803 | 1.725 | 1.808 | 1.783 | 1.759 | 1.768 | 1.731 | 1.763 | 1.704 | 1.362 | Read 2:600