## Plate 1 - Sheet1
Software Version | 3.16.10
Experiment File Path: | C:\Users\rlmlab\Desktop\Jason L\Chlamy-x-microbes-2025-block2\JRL_block2_14_1_16.xpt
Protocol File Path: | C:\Users\rlmlab\Desktop\Jason L\Chlamy-x-microbes-2025-block2\JRL-chlamy-x-mic-block2.prt
Plate Number | Plate 1
Date | 2025-06-06
Time | 13:42
Reader Type: | Synergy H1
Reader Serial Number: | 2410070B
Reading Type | Reader
Procedure Details
Plate Type | 96 WELL PLATE (Use plate lid)
Eject plate on completion
Set Temperature | Incubator off
Shake | Double Orbital: 0:15 (MM:SS)
Frequency: 282 cpm (3 mm)
Read | Fluorescence Endpoint
Full Plate
Filter Set 1
Excitation: 440, Emission: 670
Optics: Bottom, Gain: extended
Light Source: Xenon Flash, Lamp Energy: High, Extended Dynamic Range
Read Speed: Normal, Delay: 100 msec, Measurements/Data Point: 10
Read Height: 7 mm
Read | Absorbance Endpoint
Full Plate
Wavelengths: 600
Read Speed: Normal, Delay: 100 msec, Measurements/Data Point: 8
Layout
|  | 1 | 2 | 3 | 4 | 5 | 6 | 7 | 8 | 9 | 10 | 11 | 12
| A | SPL1 | SPL2 | SPL3 | SPL4 | SPL5 | SPL6 | SPL7 | SPL8 | SPL9 | SPL10 | SPL11 | SPL12 | Well ID
| B | SPL13 | SPL14 | SPL15 | SPL16 | SPL17 | SPL18 | SPL19 | SPL20 | SPL21 | SPL22 | SPL23 | SPL24 | Well ID
| C | SPL25 | SPL26 | SPL27 | SPL28 | SPL29 | SPL30 | SPL31 | SPL32 | SPL33 | SPL34 | SPL35 | SPL36 | Well ID
| D | SPL37 | SPL38 | SPL39 | SPL40 | SPL41 | SPL42 | SPL43 | SPL44 | SPL45 | SPL46 | SPL47 | SPL48 | Well ID
| E | SPL49 | SPL50 | SPL51 | SPL52 | SPL53 | SPL54 | SPL55 | SPL56 | SPL57 | SPL58 | SPL59 | SPL60 | Well ID
| F | SPL61 | SPL62 | SPL63 | SPL64 | SPL65 | SPL66 | SPL67 | SPL68 | SPL69 | SPL70 | SPL71 | SPL72 | Well ID
| G | SPL73 | SPL74 | SPL75 | SPL76 | SPL77 | SPL78 | SPL79 | SPL80 | SPL81 | SPL82 | SPL83 | SPL84 | Well ID
| H | SPL85 | SPL86 | SPL87 | SPL88 | SPL89 | SPL90 | SPL91 | SPL92 | SPL93 | SPL94 | SPL95 | SPL96 | Well ID
Results
Actual Temperature: | 20.7
Actual Temperature: | 20.7
|  | 1 | 2 | 3 | 4 | 5 | 6 | 7 | 8 | 9 | 10 | 11 | 12
| A | 10 | 9 | 7 | 9 | 7 | 8 | 6 | 11 | 9 | 10 | 6 | 9 | Read 1:440,670
|  | 1.837 | 1.808 | 1.862 | 2.005 | 1.872 | 1.93 | 1.788 | 1.819 | 1.618 | 1.937 | 1.795 | 1.797 | Read 2:600
| B | 7 | 9 | 1374 | 1209 | 8 | 1070 | 8 | 8 | 929 | 12 | 9 | 7 | Read 1:440,670
|  | 1.847 | 1.861 | 2.319 | 2.043 | 1.889 | 2.329 | 1.884 | 1.96 | 2.278 | 1.901 | 1.855 | 1.913 | Read 2:600
| C | 9 | 12 | 9 | 628 | 9 | 1239 | 7 | 617 | 10 | 12 | 9 | 12 | Read 1:440,670
|  | 1.949 | 2.022 | 1.946 | 2.136 | 2.026 | 1.973 | 1.928 | 1.958 | 1.88 | 1.99 | 2.02 | 1.788 | Read 2:600
| D | 8 | 7 | 9 | 11 | 8 | 11 | 10 | 1051 | 924 | 1015 | 11 | 9 | Read 1:440,670
|  | 1.819 | 1.878 | 1.874 | 1.968 | 1.931 | 1.899 | 1.879 | 1.673 | 2.12 | 2.311 | 1.836 | 1.902 | Read 2:600
| E | 7 | 9 | 1047 | 775 | 10 | 684 | 9 | 11 | 8 | 13 | 10 | 9 | Read 1:440,670
|  | 1.958 | 1.643 | 2.216 | 2.097 | 1.936 | 2.09 | 1.86 | 1.941 | 1.953 | 1.887 | 1.898 | 1.902 | Read 2:600
| F | 8 | 9 | 690 | 12 | 496 | 904 | 11 | 10 | 755 | 840 | 9 | 8 | Read 1:440,670
|  | 1.79 | 1.852 | 2.098 | 1.868 | 1.884 | 2.063 | 1.763 | 2.014 | 2.095 | 2.291 | 1.909 | 1.795 | Read 2:600
| G | 8 | 378 | 11 | 634 | 1273 | 10 | 1011 | 9 | 10 | 10 | 1675 | 10 | Read 1:440,670
|  | 1.706 | 1.905 | 1.841 | 2.134 | 2.105 | 1.806 | 2.139 | 1.859 | 1.644 | 1.972 | 2.478 | 1.835 | Read 2:600
| H | 10 | 10 | 8 | 10 | 9 | 8 | 10 | 8 | 8 | 9 | 7 | 12 | Read 1:440,670
|  | 1.776 | 1.776 | 1.861 | 1.864 | 1.848 | 1.784 | 1.759 | 1.783 | 1.782 | 1.786 | 1.792 | 1.706 | Read 2:600