## Plate 1 - Sheet1
Software Version | 3.16.10
Experiment File Path: | C:\Users\rlmlab\Desktop\Jason L\Chlamy-x-microbes-2025-block2\JRL_block2_14_1_17.xpt
Protocol File Path: | C:\Users\rlmlab\Desktop\Jason L\Chlamy-x-microbes-2025-block2\JRL-chlamy-x-mic-block2.prt
Plate Number | Plate 1
Date | 2025-06-11
Time | 9:51
Reader Type: | Synergy H1
Reader Serial Number: | 2410070B
Reading Type | Reader
Procedure Details
Plate Type | 96 WELL PLATE (Use plate lid)
Eject plate on completion
Set Temperature | Incubator off
Shake | Double Orbital: 0:15 (MM:SS)
Frequency: 282 cpm (3 mm)
Read | Fluorescence Endpoint
Full Plate
Filter Set 1
Excitation: 440, Emission: 670
Optics: Bottom, Gain: extended
Light Source: Xenon Flash, Lamp Energy: High, Extended Dynamic Range
Read Speed: Normal, Delay: 100 msec, Measurements/Data Point: 10
Read Height: 7 mm
Read | Absorbance Endpoint
Full Plate
Wavelengths: 600
Read Speed: Normal, Delay: 100 msec, Measurements/Data Point: 8
Layout
|  | 1 | 2 | 3 | 4 | 5 | 6 | 7 | 8 | 9 | 10 | 11 | 12
| A | SPL1 | SPL2 | SPL3 | SPL4 | SPL5 | SPL6 | SPL7 | SPL8 | SPL9 | SPL10 | SPL11 | SPL12 | Well ID
| B | SPL13 | SPL14 | SPL15 | SPL16 | SPL17 | SPL18 | SPL19 | SPL20 | SPL21 | SPL22 | SPL23 | SPL24 | Well ID
| C | SPL25 | SPL26 | SPL27 | SPL28 | SPL29 | SPL30 | SPL31 | SPL32 | SPL33 | SPL34 | SPL35 | SPL36 | Well ID
| D | SPL37 | SPL38 | SPL39 | SPL40 | SPL41 | SPL42 | SPL43 | SPL44 | SPL45 | SPL46 | SPL47 | SPL48 | Well ID
| E | SPL49 | SPL50 | SPL51 | SPL52 | SPL53 | SPL54 | SPL55 | SPL56 | SPL57 | SPL58 | SPL59 | SPL60 | Well ID
| F | SPL61 | SPL62 | SPL63 | SPL64 | SPL65 | SPL66 | SPL67 | SPL68 | SPL69 | SPL70 | SPL71 | SPL72 | Well ID
| G | SPL73 | SPL74 | SPL75 | SPL76 | SPL77 | SPL78 | SPL79 | SPL80 | SPL81 | SPL82 | SPL83 | SPL84 | Well ID
| H | SPL85 | SPL86 | SPL87 | SPL88 | SPL89 | SPL90 | SPL91 | SPL92 | SPL93 | SPL94 | SPL95 | SPL96 | Well ID
Results
Actual Temperature: | 20.1
Actual Temperature: | 20.1
|  | 1 | 2 | 3 | 4 | 5 | 6 | 7 | 8 | 9 | 10 | 11 | 12
| A | 7 | 9 | 9 | 10 | 7 | 10 | 10 | 6 | 9 | 10 | 8 | 10 | Read 1:440,670
|  | 1.875 | 1.845 | 1.887 | 2.026 | 1.802 | 1.79 | 1.792 | 1.822 | 1.658 | 1.896 | 1.896 | 1.789 | Read 2:600
| B | 8 | 8 | 1629 | 824 | 8 | 1575 | 8 | 8 | 980 | 9 | 10 | 9 | Read 1:440,670
|  | 1.869 | 1.802 | 2.515 | 2.046 | 1.912 | 2.633 | 1.873 | 2.003 | 2.437 | 1.896 | 1.965 | 1.841 | Read 2:600
| C | 7 | 10 | 10 | 778 | 11 | 1245 | 9 | 1282 | 10 | 7 | 9 | 6 | Read 1:440,670
|  | 1.961 | 2.011 | 1.935 | 2.165 | 1.931 | 1.945 | 1.883 | 1.955 | 1.888 | 1.923 | 2.035 | 1.788 | Read 2:600
| D | 12 | 7 | 10 | 10 | 11 | 10 | 9 | 895 | 729 | 1172 | 9 | 9 | Read 1:440,670
|  | 1.892 | 1.825 | 1.927 | 2.002 | 1.953 | 1.865 | 1.853 | 1.751 | 2.146 | 2.453 | 1.774 | 1.845 | Read 2:600
| E | 11 | 9 | 1070 | 680 | 8 | 818 | 10 | 7 | 11 | 10 | 10 | 11 | Read 1:440,670
|  | 1.916 | 1.775 | 2.182 | 2.095 | 1.948 | 2.073 | 1.853 | 1.94 | 1.957 | 1.831 | 1.88 | 1.84 | Read 2:600
| F | 7 | 11 | 870 | 9 | 620 | 1011 | 10 | 9 | 1198 | 1566 | 10 | 11 | Read 1:440,670
|  | 1.8 | 1.768 | 2.21 | 1.827 | 1.938 | 2.134 | 1.94 | 1.944 | 2.145 | 2.599 | 1.942 | 1.799 | Read 2:600
| G | 7 | 991 | 9 | 955 | 1538 | 9 | 942 | 8 | 6 | 8 | 2250 | 8 | Read 1:440,670
|  | 1.728 | 1.977 | 1.821 | 2.317 | 2.302 | 1.809 | 2.134 | 1.851 | 1.645 | 2.024 | 2.786 | 1.694 | Read 2:600
| H | 11 | 13 | 9 | 11 | 7 | 9 | 9 | 9 | 12 | 6 | 9 | 7 | Read 1:440,670
|  | 1.782 | 1.784 | 1.878 | 1.849 | 1.853 | 1.775 | 1.759 | 1.826 | 1.792 | 1.799 | 1.776 | 1.748 | Read 2:600