## Plate 1 - Sheet1
Software Version | 3.16.10
Experiment File Path: | C:\Users\rlmlab\Desktop\Jason L\Chlamy-x-microbes-2025-block2\JRL_block2_14_1_2.xpt
Protocol File Path: | C:\Users\rlmlab\Desktop\Jason L\Chlamy-x-microbes-2025-block2\JRL-chlamy-x-mic-block2.prt
Plate Number | Plate 1
Date | 2025-05-22
Time | 6:24
Reader Type: | Synergy H1
Reader Serial Number: | 2410070B
Reading Type | Reader
Procedure Details
Plate Type | 96 WELL PLATE (Use plate lid)
Eject plate on completion
Set Temperature | Incubator off
Shake | Double Orbital: 0:15 (MM:SS)
Frequency: 282 cpm (3 mm)
Read | Fluorescence Endpoint
Full Plate
Filter Set 1
Excitation: 440, Emission: 670
Optics: Bottom, Gain: extended
Light Source: Xenon Flash, Lamp Energy: High, Extended Dynamic Range
Read Speed: Normal, Delay: 100 msec, Measurements/Data Point: 10
Read Height: 7 mm
Read | Absorbance Endpoint
Full Plate
Wavelengths: 600
Read Speed: Normal, Delay: 100 msec, Measurements/Data Point: 8
Layout
|  | 1 | 2 | 3 | 4 | 5 | 6 | 7 | 8 | 9 | 10 | 11 | 12
| A | SPL1 | SPL2 | SPL3 | SPL4 | SPL5 | SPL6 | SPL7 | SPL8 | SPL9 | SPL10 | SPL11 | SPL12 | Well ID
| B | SPL13 | SPL14 | SPL15 | SPL16 | SPL17 | SPL18 | SPL19 | SPL20 | SPL21 | SPL22 | SPL23 | SPL24 | Well ID
| C | SPL25 | SPL26 | SPL27 | SPL28 | SPL29 | SPL30 | SPL31 | SPL32 | SPL33 | SPL34 | SPL35 | SPL36 | Well ID
| D | SPL37 | SPL38 | SPL39 | SPL40 | SPL41 | SPL42 | SPL43 | SPL44 | SPL45 | SPL46 | SPL47 | SPL48 | Well ID
| E | SPL49 | SPL50 | SPL51 | SPL52 | SPL53 | SPL54 | SPL55 | SPL56 | SPL57 | SPL58 | SPL59 | SPL60 | Well ID
| F | SPL61 | SPL62 | SPL63 | SPL64 | SPL65 | SPL66 | SPL67 | SPL68 | SPL69 | SPL70 | SPL71 | SPL72 | Well ID
| G | SPL73 | SPL74 | SPL75 | SPL76 | SPL77 | SPL78 | SPL79 | SPL80 | SPL81 | SPL82 | SPL83 | SPL84 | Well ID
| H | SPL85 | SPL86 | SPL87 | SPL88 | SPL89 | SPL90 | SPL91 | SPL92 | SPL93 | SPL94 | SPL95 | SPL96 | Well ID
Results
Actual Temperature: | 21.6
Actual Temperature: | 21.6
|  | 1 | 2 | 3 | 4 | 5 | 6 | 7 | 8 | 9 | 10 | 11 | 12
| A | 28 | 17 | 12 | 20 | 21 | 14 | 13 | 14 | 18 | 20 | 11 | 16 | Read 1:440,670
|  | 1.365 | 1.449 | 1.427 | 1.413 | 1.377 | 1.275 | 1.194 | 1.286 | 1.157 | 0.944 | 1.111 | 1.187 | Read 2:600
| B | 17 | 14 | 30 | 31 | 21 | 31 | 13 | 18 | 30 | 20 | 18 | 23 | Read 1:440,670
|  | 1.401 | 1.402 | 1.684 | 1.723 | 1.589 | 1.529 | 1.534 | 1.271 | 1.463 | 1.441 | 1.356 | 1.358 | Read 2:600
| C | 24 | 21 | 19 | 34 | 17 | 31 | 18 | 27 | 13 | 15 | 18 | 16 | Read 1:440,670
|  | 1.518 | 1.645 | 1.59 | 1.721 | 1.511 | 1.598 | 1.534 | 1.645 | 1.426 | 1.202 | 1.376 | 1.274 | Read 2:600
| D | 20 | 21 | 17 | 13 | 15 | 20 | 16 | 35 | 28 | 28 | 13 | 16 | Read 1:440,670
|  | 1.477 | 1.4 | 1.589 | 1.571 | 1.635 | 1.436 | 1.632 | 1.582 | 1.494 | 1.62 | 1.419 | 1.246 | Read 2:600
| E | 20 | 17 | 33 | 40 | 17 | 28 | 16 | 15 | 18 | 18 | 18 | 18 | Read 1:440,670
|  | 1.409 | 1.366 | 1.556 | 1.59 | 1.586 | 1.578 | 1.507 | 1.647 | 1.586 | 1.435 | 1.619 | 1.397 | Read 2:600
| F | 23 | 12 | 36 | 18 | 34 | 35 | 16 | 24 | 33 | 40 | 16 | 20 | Read 1:440,670
|  | 1.307 | 1.394 | 1.549 | 1.389 | 1.48 | 1.598 | 1.398 | 1.504 | 1.673 | 1.653 | 1.592 | 1.431 | Read 2:600
| G | 14 | 32 | 16 | 27 | 30 | 16 | 34 | 15 | 16 | 15 | 31 | 16 | Read 1:440,670
|  | 1.333 | 1.483 | 1.446 | 1.552 | 1.358 | 1.435 | 1.237 | 1.333 | 1.402 | 1.256 | 1.502 | 1.156 | Read 2:600
| H | 20 | 19 | 21 | 17 | 20 | 17 | 17 | 21 | 18 | 21 | 15 | 17 | Read 1:440,670
|  | 1.334 | 1.158 | 1.302 | 1.09 | 1.233 | 1.256 | 1.103 | 1.206 | 1.304 | 1.292 | 1.27 | 1.101 | Read 2:600