## Plate 1 - Sheet1
Software Version | 3.16.10
Experiment File Path: | C:\Users\rlmlab\Desktop\Jason L\Chlamy-x-microbes-2025-block2\JRL_block2_14_1_3.xpt
Protocol File Path: | C:\Users\rlmlab\Desktop\Jason L\Chlamy-x-microbes-2025-block2\JRL-chlamy-x-mic-block2.prt
Plate Number | Plate 1
Date | 2025-05-22
Time | 16:12
Reader Type: | Synergy H1
Reader Serial Number: | 2410070B
Reading Type | Reader
Procedure Details
Plate Type | 96 WELL PLATE (Use plate lid)
Eject plate on completion
Set Temperature | Incubator off
Shake | Double Orbital: 0:15 (MM:SS)
Frequency: 282 cpm (3 mm)
Read | Fluorescence Endpoint
Full Plate
Filter Set 1
Excitation: 440, Emission: 670
Optics: Bottom, Gain: extended
Light Source: Xenon Flash, Lamp Energy: High, Extended Dynamic Range
Read Speed: Normal, Delay: 100 msec, Measurements/Data Point: 10
Read Height: 7 mm
Read | Absorbance Endpoint
Full Plate
Wavelengths: 600
Read Speed: Normal, Delay: 100 msec, Measurements/Data Point: 8
Layout
|  | 1 | 2 | 3 | 4 | 5 | 6 | 7 | 8 | 9 | 10 | 11 | 12
| A | SPL1 | SPL2 | SPL3 | SPL4 | SPL5 | SPL6 | SPL7 | SPL8 | SPL9 | SPL10 | SPL11 | SPL12 | Well ID
| B | SPL13 | SPL14 | SPL15 | SPL16 | SPL17 | SPL18 | SPL19 | SPL20 | SPL21 | SPL22 | SPL23 | SPL24 | Well ID
| C | SPL25 | SPL26 | SPL27 | SPL28 | SPL29 | SPL30 | SPL31 | SPL32 | SPL33 | SPL34 | SPL35 | SPL36 | Well ID
| D | SPL37 | SPL38 | SPL39 | SPL40 | SPL41 | SPL42 | SPL43 | SPL44 | SPL45 | SPL46 | SPL47 | SPL48 | Well ID
| E | SPL49 | SPL50 | SPL51 | SPL52 | SPL53 | SPL54 | SPL55 | SPL56 | SPL57 | SPL58 | SPL59 | SPL60 | Well ID
| F | SPL61 | SPL62 | SPL63 | SPL64 | SPL65 | SPL66 | SPL67 | SPL68 | SPL69 | SPL70 | SPL71 | SPL72 | Well ID
| G | SPL73 | SPL74 | SPL75 | SPL76 | SPL77 | SPL78 | SPL79 | SPL80 | SPL81 | SPL82 | SPL83 | SPL84 | Well ID
| H | SPL85 | SPL86 | SPL87 | SPL88 | SPL89 | SPL90 | SPL91 | SPL92 | SPL93 | SPL94 | SPL95 | SPL96 | Well ID
Results
Actual Temperature: | 21.9
Actual Temperature: | 21.9
|  | 1 | 2 | 3 | 4 | 5 | 6 | 7 | 8 | 9 | 10 | 11 | 12
| A | 18 | 19 | 16 | 19 | 14 | 13 | 12 | 18 | 14 | 12 | 10 | 9 | Read 1:440,670
|  | 1.445 | 1.522 | 1.528 | 1.428 | 1.36 | 1.273 | 1.282 | 1.347 | 1.168 | 0.959 | 1.16 | 1.248 | Read 2:600
| B | 14 | 16 | 24 | 21 | 14 | 34 | 16 | 15 | 24 | 13 | 15 | 19 | Read 1:440,670
|  | 1.45 | 1.532 | 1.734 | 1.716 | 1.677 | 1.655 | 1.608 | 1.401 | 1.561 | 1.548 | 1.44 | 1.448 | Read 2:600
| C | 14 | 14 | 16 | 26 | 18 | 26 | 12 | 27 | 14 | 17 | 14 | 16 | Read 1:440,670
|  | 1.558 | 1.709 | 1.625 | 1.806 | 1.656 | 1.712 | 1.646 | 1.711 | 1.496 | 1.33 | 1.476 | 1.374 | Read 2:600
| D | 17 | 13 | 19 | 16 | 14 | 13 | 16 | 32 | 28 | 24 | 14 | 16 | Read 1:440,670
|  | 1.534 | 1.49 | 1.658 | 1.652 | 1.713 | 1.549 | 1.758 | 1.702 | 1.55 | 1.659 | 1.496 | 1.353 | Read 2:600
| E | 16 | 14 | 30 | 37 | 13 | 29 | 13 | 15 | 15 | 16 | 12 | 15 | Read 1:440,670
|  | 1.47 | 1.414 | 1.6 | 1.693 | 1.629 | 1.692 | 1.48 | 1.726 | 1.692 | 1.592 | 1.685 | 1.507 | Read 2:600
| F | 16 | 15 | 28 | 14 | 31 | 34 | 12 | 16 | 27 | 28 | 14 | 18 | Read 1:440,670
|  | 1.351 | 1.47 | 1.626 | 1.478 | 1.583 | 1.671 | 1.482 | 1.602 | 1.688 | 1.694 | 1.683 | 1.511 | Read 2:600
| G | 18 | 31 | 23 | 29 | 29 | 14 | 30 | 15 | 14 | 15 | 29 | 17 | Read 1:440,670
|  | 1.378 | 1.511 | 1.42 | 1.612 | 1.457 | 1.5 | 1.459 | 1.51 | 1.444 | 1.339 | 1.581 | 1.216 | Read 2:600
| H | 20 | 17 | 19 | 16 | 15 | 14 | 13 | 16 | 13 | 15 | 15 | 15 | Read 1:440,670
|  | 1.328 | 1.159 | 1.306 | 1.108 | 1.247 | 1.237 | 1.135 | 1.193 | 1.318 | 1.285 | 1.344 | 1.128 | Read 2:600