## Plate 1 - Sheet1
Software Version | 3.16.10
Experiment File Path: | C:\Users\rlmlab\Desktop\Jason L\Chlamy-x-microbes-2025-block2\JRL_block2_14_1_5.xpt
Protocol File Path: | C:\Users\rlmlab\Desktop\Jason L\Chlamy-x-microbes-2025-block2\JRL-chlamy-x-mic-block2.prt
Plate Number | Plate 1
Date | 2025-05-23
Time | 13:36
Reader Type: | Synergy H1
Reader Serial Number: | 2410070B
Reading Type | Reader
Procedure Details
Plate Type | 96 WELL PLATE (Use plate lid)
Eject plate on completion
Set Temperature | Incubator off
Shake | Double Orbital: 0:15 (MM:SS)
Frequency: 282 cpm (3 mm)
Read | Fluorescence Endpoint
Full Plate
Filter Set 1
Excitation: 440, Emission: 670
Optics: Bottom, Gain: extended
Light Source: Xenon Flash, Lamp Energy: High, Extended Dynamic Range
Read Speed: Normal, Delay: 100 msec, Measurements/Data Point: 10
Read Height: 7 mm
Read | Absorbance Endpoint
Full Plate
Wavelengths: 600
Read Speed: Normal, Delay: 100 msec, Measurements/Data Point: 8
Layout
|  | 1 | 2 | 3 | 4 | 5 | 6 | 7 | 8 | 9 | 10 | 11 | 12
| A | SPL1 | SPL2 | SPL3 | SPL4 | SPL5 | SPL6 | SPL7 | SPL8 | SPL9 | SPL10 | SPL11 | SPL12 | Well ID
| B | SPL13 | SPL14 | SPL15 | SPL16 | SPL17 | SPL18 | SPL19 | SPL20 | SPL21 | SPL22 | SPL23 | SPL24 | Well ID
| C | SPL25 | SPL26 | SPL27 | SPL28 | SPL29 | SPL30 | SPL31 | SPL32 | SPL33 | SPL34 | SPL35 | SPL36 | Well ID
| D | SPL37 | SPL38 | SPL39 | SPL40 | SPL41 | SPL42 | SPL43 | SPL44 | SPL45 | SPL46 | SPL47 | SPL48 | Well ID
| E | SPL49 | SPL50 | SPL51 | SPL52 | SPL53 | SPL54 | SPL55 | SPL56 | SPL57 | SPL58 | SPL59 | SPL60 | Well ID
| F | SPL61 | SPL62 | SPL63 | SPL64 | SPL65 | SPL66 | SPL67 | SPL68 | SPL69 | SPL70 | SPL71 | SPL72 | Well ID
| G | SPL73 | SPL74 | SPL75 | SPL76 | SPL77 | SPL78 | SPL79 | SPL80 | SPL81 | SPL82 | SPL83 | SPL84 | Well ID
| H | SPL85 | SPL86 | SPL87 | SPL88 | SPL89 | SPL90 | SPL91 | SPL92 | SPL93 | SPL94 | SPL95 | SPL96 | Well ID
Results
Actual Temperature: | 22.3
Actual Temperature: | 22.3
|  | 1 | 2 | 3 | 4 | 5 | 6 | 7 | 8 | 9 | 10 | 11 | 12
| A | 14 | 11 | 14 | 12 | 11 | 10 | 13 | 11 | 12 | 13 | 11 | 16 | Read 1:440,670
|  | 1.499 | 1.617 | 1.593 | 1.474 | 1.365 | 1.326 | 1.337 | 1.437 | 1.19 | 0.958 | 1.216 | 1.249 | Read 2:600
| B | 12 | 12 | 36 | 42 | 15 | 33 | 15 | 14 | 28 | 12 | 14 | 15 | Read 1:440,670
|  | 1.496 | 1.454 | 1.763 | 1.723 | 1.754 | 1.7 | 1.575 | 1.47 | 1.683 | 1.673 | 1.531 | 1.518 | Read 2:600
| C | 14 | 15 | 13 | 33 | 13 | 33 | 14 | 31 | 13 | 12 | 12 | 12 | Read 1:440,670
|  | 1.605 | 1.759 | 1.704 | 1.909 | 1.771 | 1.846 | 1.83 | 1.767 | 1.608 | 1.54 | 1.621 | 1.473 | Read 2:600
| D | 12 | 12 | 18 | 11 | 11 | 13 | 12 | 33 | 30 | 29 | 14 | 15 | Read 1:440,670
|  | 1.587 | 1.444 | 1.747 | 1.688 | 1.8 | 1.706 | 1.813 | 1.776 | 1.718 | 1.759 | 1.604 | 1.439 | Read 2:600
| E | 16 | 10 | 39 | 36 | 11 | 36 | 13 | 12 | 13 | 14 | 14 | 15 | Read 1:440,670
|  | 1.501 | 1.493 | 1.688 | 1.758 | 1.719 | 1.734 | 1.678 | 1.822 | 1.859 | 1.74 | 1.731 | 1.586 | Read 2:600
| F | 16 | 10 | 31 | 16 | 40 | 47 | 11 | 13 | 32 | 36 | 12 | 15 | Read 1:440,670
|  | 1.603 | 1.696 | 1.71 | 1.529 | 1.614 | 1.732 | 1.602 | 1.677 | 1.758 | 1.776 | 1.75 | 1.619 | Read 2:600
| G | 12 | 36 | 12 | 34 | 34 | 15 | 29 | 9 | 12 | 14 | 31 | 16 | Read 1:440,670
|  | 1.377 | 1.519 | 1.465 | 1.755 | 1.505 | 1.548 | 1.591 | 1.459 | 1.555 | 1.511 | 1.635 | 1.205 | Read 2:600
| H | 14 | 11 | 18 | 10 | 15 | 14 | 13 | 13 | 14 | 11 | 15 | 16 | Read 1:440,670
|  | 1.344 | 1.131 | 1.319 | 1.099 | 1.255 | 1.259 | 1.141 | 1.209 | 1.307 | 1.239 | 1.355 | 1.201 | Read 2:600