## Plate 1 - Sheet1
Software Version | 3.16.10
Experiment File Path: | C:\Users\rlmlab\Desktop\Jason L\Chlamy-x-microbes-2025-block2\JRL_block2_14_1_6.xpt
Protocol File Path: | C:\Users\rlmlab\Desktop\Jason L\Chlamy-x-microbes-2025-block2\JRL-chlamy-x-mic-block2.prt
Plate Number | Plate 1
Date | 2025-05-24
Time | 14:10
Reader Type: | Synergy H1
Reader Serial Number: | 2410070B
Reading Type | Reader
Procedure Details
Plate Type | 96 WELL PLATE (Use plate lid)
Eject plate on completion
Set Temperature | Incubator off
Shake | Double Orbital: 0:15 (MM:SS)
Frequency: 282 cpm (3 mm)
Read | Fluorescence Endpoint
Full Plate
Filter Set 1
Excitation: 440, Emission: 670
Optics: Bottom, Gain: extended
Light Source: Xenon Flash, Lamp Energy: High, Extended Dynamic Range
Read Speed: Normal, Delay: 100 msec, Measurements/Data Point: 10
Read Height: 7 mm
Read | Absorbance Endpoint
Full Plate
Wavelengths: 600
Read Speed: Normal, Delay: 100 msec, Measurements/Data Point: 8
Layout
|  | 1 | 2 | 3 | 4 | 5 | 6 | 7 | 8 | 9 | 10 | 11 | 12
| A | SPL1 | SPL2 | SPL3 | SPL4 | SPL5 | SPL6 | SPL7 | SPL8 | SPL9 | SPL10 | SPL11 | SPL12 | Well ID
| B | SPL13 | SPL14 | SPL15 | SPL16 | SPL17 | SPL18 | SPL19 | SPL20 | SPL21 | SPL22 | SPL23 | SPL24 | Well ID
| C | SPL25 | SPL26 | SPL27 | SPL28 | SPL29 | SPL30 | SPL31 | SPL32 | SPL33 | SPL34 | SPL35 | SPL36 | Well ID
| D | SPL37 | SPL38 | SPL39 | SPL40 | SPL41 | SPL42 | SPL43 | SPL44 | SPL45 | SPL46 | SPL47 | SPL48 | Well ID
| E | SPL49 | SPL50 | SPL51 | SPL52 | SPL53 | SPL54 | SPL55 | SPL56 | SPL57 | SPL58 | SPL59 | SPL60 | Well ID
| F | SPL61 | SPL62 | SPL63 | SPL64 | SPL65 | SPL66 | SPL67 | SPL68 | SPL69 | SPL70 | SPL71 | SPL72 | Well ID
| G | SPL73 | SPL74 | SPL75 | SPL76 | SPL77 | SPL78 | SPL79 | SPL80 | SPL81 | SPL82 | SPL83 | SPL84 | Well ID
| H | SPL85 | SPL86 | SPL87 | SPL88 | SPL89 | SPL90 | SPL91 | SPL92 | SPL93 | SPL94 | SPL95 | SPL96 | Well ID
Results
Actual Temperature: | 22.7
Actual Temperature: | 22.7
|  | 1 | 2 | 3 | 4 | 5 | 6 | 7 | 8 | 9 | 10 | 11 | 12
| A | 13 | 12 | 16 | 10 | 10 | 12 | 9 | 12 | 8 | 13 | 9 | 12 | Read 1:440,670
|  | 1.511 | 1.614 | 1.551 | 1.414 | 1.296 | 1.24 | 1.236 | 1.288 | 1.199 | 0.996 | 1.17 | 1.094 | Read 2:600
| B | 14 | 12 | 39 | 40 | 9 | 42 | 12 | 12 | 27 | 12 | 11 | 12 | Read 1:440,670
|  | 1.516 | 1.47 | 1.839 | 1.789 | 1.759 | 1.702 | 1.585 | 1.669 | 1.757 | 1.649 | 1.454 | 1.472 | Read 2:600
| C | 10 | 14 | 9 | 54 | 11 | 38 | 12 | 26 | 9 | 9 | 11 | 10 | Read 1:440,670
|  | 1.64 | 1.738 | 1.746 | 1.896 | 1.846 | 1.849 | 1.679 | 1.847 | 1.706 | 1.718 | 1.572 | 1.423 | Read 2:600
| D | 10 | 9 | 11 | 6 | 12 | 12 | 8 | 50 | 47 | 36 | 14 | 11 | Read 1:440,670
|  | 1.593 | 1.585 | 1.806 | 1.741 | 1.786 | 1.735 | 1.806 | 1.819 | 1.878 | 1.517 | 1.62 | 1.559 | Read 2:600
| E | 12 | 13 | 56 | 24 | 12 | 34 | 13 | 12 | 12 | 14 | 10 | 8 | Read 1:440,670
|  | 1.579 | 1.356 | 1.601 | 1.756 | 1.852 | 1.798 | 1.765 | 1.797 | 1.855 | 1.801 | 1.81 | 1.567 | Read 2:600
| F | 11 | 12 | 28 | 10 | 27 | 42 | 8 | 10 | 37 | 29 | 11 | 12 | Read 1:440,670
|  | 1.734 | 1.759 | 1.759 | 1.656 | 1.622 | 1.707 | 1.655 | 1.8 | 1.694 | 1.822 | 1.735 | 1.619 | Read 2:600
| G | 10 | 25 | 11 | 27 | 32 | 13 | 30 | 9 | 13 | 13 | 31 | 12 | Read 1:440,670
|  | 1.551 | 1.748 | 1.611 | 1.858 | 1.635 | 1.706 | 1.526 | 1.541 | 1.512 | 1.53 | 1.559 | 1.18 | Read 2:600
| H | 11 | 13 | 11 | 10 | 10 | 12 | 13 | 11 | 12 | 13 | 9 | 9 | Read 1:440,670
|  | 1.474 | 1.217 | 1.389 | 1.275 | 1.455 | 1.461 | 1.214 | 1.279 | 1.319 | 1.271 | 1.371 | 1.213 | Read 2:600