## Plate 1 - Sheet1
Software Version | 3.16.10
Experiment File Path: | C:\Users\rlmlab\Desktop\Jason L\Chlamy-x-microbes-2025-block2\JRL_block2_14_1_8.xpt
Protocol File Path: | C:\Users\rlmlab\Desktop\Jason L\Chlamy-x-microbes-2025-block2\JRL-chlamy-x-mic-block2.prt
Plate Number | Plate 1
Date | 2025-05-26
Time | 15:06
Reader Type: | Synergy H1
Reader Serial Number: | 2410070B
Reading Type | Reader
Procedure Details
Plate Type | 96 WELL PLATE (Use plate lid)
Eject plate on completion
Set Temperature | Incubator off
Shake | Double Orbital: 0:15 (MM:SS)
Frequency: 282 cpm (3 mm)
Read | Fluorescence Endpoint
Full Plate
Filter Set 1
Excitation: 440, Emission: 670
Optics: Bottom, Gain: extended
Light Source: Xenon Flash, Lamp Energy: High, Extended Dynamic Range
Read Speed: Normal, Delay: 100 msec, Measurements/Data Point: 10
Read Height: 7 mm
Read | Absorbance Endpoint
Full Plate
Wavelengths: 600
Read Speed: Normal, Delay: 100 msec, Measurements/Data Point: 8
Layout
|  | 1 | 2 | 3 | 4 | 5 | 6 | 7 | 8 | 9 | 10 | 11 | 12
| A | SPL1 | SPL2 | SPL3 | SPL4 | SPL5 | SPL6 | SPL7 | SPL8 | SPL9 | SPL10 | SPL11 | SPL12 | Well ID
| B | SPL13 | SPL14 | SPL15 | SPL16 | SPL17 | SPL18 | SPL19 | SPL20 | SPL21 | SPL22 | SPL23 | SPL24 | Well ID
| C | SPL25 | SPL26 | SPL27 | SPL28 | SPL29 | SPL30 | SPL31 | SPL32 | SPL33 | SPL34 | SPL35 | SPL36 | Well ID
| D | SPL37 | SPL38 | SPL39 | SPL40 | SPL41 | SPL42 | SPL43 | SPL44 | SPL45 | SPL46 | SPL47 | SPL48 | Well ID
| E | SPL49 | SPL50 | SPL51 | SPL52 | SPL53 | SPL54 | SPL55 | SPL56 | SPL57 | SPL58 | SPL59 | SPL60 | Well ID
| F | SPL61 | SPL62 | SPL63 | SPL64 | SPL65 | SPL66 | SPL67 | SPL68 | SPL69 | SPL70 | SPL71 | SPL72 | Well ID
| G | SPL73 | SPL74 | SPL75 | SPL76 | SPL77 | SPL78 | SPL79 | SPL80 | SPL81 | SPL82 | SPL83 | SPL84 | Well ID
| H | SPL85 | SPL86 | SPL87 | SPL88 | SPL89 | SPL90 | SPL91 | SPL92 | SPL93 | SPL94 | SPL95 | SPL96 | Well ID
Results
Actual Temperature: | 20.6
Actual Temperature: | 20.6
|  | 1 | 2 | 3 | 4 | 5 | 6 | 7 | 8 | 9 | 10 | 11 | 12
| A | 12 | 8 | 8 | 9 | 14 | 10 | 7 | 9 | 10 | 11 | 9 | 11 | Read 1:440,670
|  | 1.79 | 1.752 | 1.75 | 1.744 | 1.713 | 1.713 | 1.626 | 1.679 | 1.556 | 1.354 | 1.2 | 1.152 | Read 2:600
| B | 8 | 14 | 1352 | 840 | 10 | 1295 | 13 | 13 | 681 | 9 | 12 | 14 | Read 1:440,670
|  | 1.735 | 1.644 | 2.009 | 1.865 | 1.819 | 2.021 | 1.754 | 1.78 | 1.839 | 1.722 | 1.553 | 1.422 | Read 2:600
| C | 14 | 13 | 12 | 614 | 12 | 539 | 11 | 525 | 13 | 9 | 10 | 10 | Read 1:440,670
|  | 1.811 | 1.92 | 1.829 | 1.975 | 1.895 | 1.853 | 1.844 | 1.91 | 1.809 | 1.662 | 1.697 | 1.737 | Read 2:600
| D | 9 | 9 | 14 | 10 | 10 | 11 | 10 | 582 | 717 | 1133 | 9 | 11 | Read 1:440,670
|  | 1.727 | 1.804 | 1.872 | 1.929 | 1.876 | 1.697 | 1.865 | 1.855 | 1.947 | 1.974 | 1.661 | 1.72 | Read 2:600
| E | 10 | 8 | 610 | 872 | 9 | 698 | 11 | 10 | 7 | 10 | 12 | 13 | Read 1:440,670
|  | 1.832 | 1.615 | 1.913 | 1.925 | 1.88 | 1.976 | 1.857 | 1.897 | 1.89 | 1.948 | 1.717 | 1.751 | Read 2:600
| F | 9 | 10 | 1021 | 13 | 960 | 905 | 9 | 11 | 607 | 780 | 9 | 11 | Read 1:440,670
|  | 1.74 | 1.723 | 1.874 | 1.731 | 1.746 | 1.772 | 1.815 | 1.922 | 1.991 | 1.908 | 1.787 | 1.76 | Read 2:600
| G | 10 | 800 | 12 | 912 | 1253 | 10 | 1373 | 8 | 8 | 9 | 1197 | 9 | Read 1:440,670
|  | 1.747 | 1.819 | 1.779 | 1.875 | 1.896 | 1.75 | 1.751 | 1.865 | 1.504 | 1.928 | 1.859 | 1.332 | Read 2:600
| H | 18 | 11 | 10 | 12 | 13 | 9 | 10 | 12 | 9 | 13 | 11 | 10 | Read 1:440,670
|  | 1.75 | 1.568 | 1.756 | 1.776 | 1.773 | 1.76 | 1.727 | 1.559 | 1.578 | 1.787 | 1.468 | 1.185 | Read 2:600