## Plate 1 - Sheet1
Software Version | 3.16.10
Experiment File Path: | C:\Users\rlmlab\Desktop\Jason L\Chlamy-x-microbes-2025-block2\JRL_block2_14_2_14.xpt
Protocol File Path: | C:\Users\rlmlab\Desktop\Jason L\Chlamy-x-microbes-2025-block2\JRL-chlamy-x-mic-block2.prt
Plate Number | Plate 1
Date | 2025-06-04
Time | 12:32
Reader Type: | Synergy H1
Reader Serial Number: | 2410070B
Reading Type | Reader
Procedure Details
Plate Type | 96 WELL PLATE (Use plate lid)
Eject plate on completion
Set Temperature | Incubator off
Shake | Double Orbital: 0:15 (MM:SS)
Frequency: 282 cpm (3 mm)
Read | Fluorescence Endpoint
Full Plate
Filter Set 1
Excitation: 440, Emission: 670
Optics: Bottom, Gain: extended
Light Source: Xenon Flash, Lamp Energy: High, Extended Dynamic Range
Read Speed: Normal, Delay: 100 msec, Measurements/Data Point: 10
Read Height: 7 mm
Read | Absorbance Endpoint
Full Plate
Wavelengths: 600
Read Speed: Normal, Delay: 100 msec, Measurements/Data Point: 8
Layout
|  | 1 | 2 | 3 | 4 | 5 | 6 | 7 | 8 | 9 | 10 | 11 | 12
| A | SPL1 | SPL2 | SPL3 | SPL4 | SPL5 | SPL6 | SPL7 | SPL8 | SPL9 | SPL10 | SPL11 | SPL12 | Well ID
| B | SPL13 | SPL14 | SPL15 | SPL16 | SPL17 | SPL18 | SPL19 | SPL20 | SPL21 | SPL22 | SPL23 | SPL24 | Well ID
| C | SPL25 | SPL26 | SPL27 | SPL28 | SPL29 | SPL30 | SPL31 | SPL32 | SPL33 | SPL34 | SPL35 | SPL36 | Well ID
| D | SPL37 | SPL38 | SPL39 | SPL40 | SPL41 | SPL42 | SPL43 | SPL44 | SPL45 | SPL46 | SPL47 | SPL48 | Well ID
| E | SPL49 | SPL50 | SPL51 | SPL52 | SPL53 | SPL54 | SPL55 | SPL56 | SPL57 | SPL58 | SPL59 | SPL60 | Well ID
| F | SPL61 | SPL62 | SPL63 | SPL64 | SPL65 | SPL66 | SPL67 | SPL68 | SPL69 | SPL70 | SPL71 | SPL72 | Well ID
| G | SPL73 | SPL74 | SPL75 | SPL76 | SPL77 | SPL78 | SPL79 | SPL80 | SPL81 | SPL82 | SPL83 | SPL84 | Well ID
| H | SPL85 | SPL86 | SPL87 | SPL88 | SPL89 | SPL90 | SPL91 | SPL92 | SPL93 | SPL94 | SPL95 | SPL96 | Well ID
Results
Actual Temperature: | 20.8
Actual Temperature: | 20.8
|  | 1 | 2 | 3 | 4 | 5 | 6 | 7 | 8 | 9 | 10 | 11 | 12
| A | 11 | 9 | 13 | 10 | 9 | 14 | 8 | 10 | 9 | 10 | 9 | 7 | Read 1:440,670
|  | 1.745 | 1.73 | 1.808 | 1.755 | 1.805 | 1.791 | 1.651 | 1.809 | 1.785 | 1.826 | 1.826 | 1.459 | Read 2:600
| B | 6 | 1527 | 8 | 858 | 1195 | 1355 | 8 | 7 | 1972 | 14 | 6 | 12 | Read 1:440,670
|  | 1.786 | 1.902 | 1.783 | 2.069 | 2.182 | 2.138 | 1.986 | 1.88 | 2.243 | 1.948 | 1.706 | 1.491 | Read 2:600
| C | 11 | 8 | 904 | 9 | 9 | 14 | 560 | 10 | 15 | 8 | 636 | 12 | Read 1:440,670
|  | 1.956 | 1.629 | 2.054 | 1.956 | 2.001 | 1.87 | 1.98 | 1.959 | 1.917 | 2.008 | 1.956 | 1.736 | Read 2:600
| D | 14 | 8 | 12 | 685 | 1670 | 11 | 1291 | 10 | 6 | 9 | 619 | 12 | Read 1:440,670
|  | 1.958 | 1.934 | 2.004 | 2.09 | 2.261 | 1.694 | 2.082 | 1.954 | 2.014 | 1.854 | 1.879 | 1.809 | Read 2:600
| E | 11 | 1181 | 11 | 1549 | 1651 | 8 | 10 | 8 | 895 | 1324 | 10 | 11 | Read 1:440,670
|  | 1.943 | 2.137 | 1.802 | 2.023 | 2.007 | 1.872 | 1.855 | 1.874 | 2.154 | 2.083 | 1.788 | 1.7 | Read 2:600
| F | 10 | 775 | 1200 | 12 | 9 | 1676 | 1775 | 1514 | 712 | 11 | 1951 | 11 | Read 1:440,670
|  | 1.935 | 2.114 | 1.867 | 1.834 | 1.821 | 2.205 | 2.015 | 2.052 | 2.027 | 1.838 | 2.207 | 1.755 | Read 2:600
| G | 8 | 15 | 12 | 2117 | 2168 | 9 | 14 | 1600 | 11 | 738 | 13 | 7 | Read 1:440,670
|  | 1.946 | 1.86 | 1.848 | 2.11 | 2.154 | 1.818 | 1.782 | 2.131 | 1.663 | 2.165 | 1.859 | 1.636 | Read 2:600
| H | 12 | 9 | 10 | 13 | 10 | 12 | 9 | 13 | 13 | 12 | 9 | 9 | Read 1:440,670
|  | 1.855 | 1.767 | 1.817 | 1.69 | 1.798 | 1.624 | 1.759 | 1.784 | 1.442 | 1.503 | 1.725 | 1.821 | Read 2:600