## Plate 1 - Sheet1
Software Version | 3.16.10
Experiment File Path: | C:\Users\rlmlab\Desktop\Jason L\Chlamy-x-microbes-2025-block2\JRL_block2_14_2_6.xpt
Protocol File Path: | C:\Users\rlmlab\Desktop\Jason L\Chlamy-x-microbes-2025-block2\JRL-chlamy-x-mic-block2.prt
Plate Number | Plate 1
Date | 2025-05-24
Time | 14:07
Reader Type: | Synergy H1
Reader Serial Number: | 2410070B
Reading Type | Reader
Procedure Details
Plate Type | 96 WELL PLATE (Use plate lid)
Eject plate on completion
Set Temperature | Incubator off
Shake | Double Orbital: 0:15 (MM:SS)
Frequency: 282 cpm (3 mm)
Read | Fluorescence Endpoint
Full Plate
Filter Set 1
Excitation: 440, Emission: 670
Optics: Bottom, Gain: extended
Light Source: Xenon Flash, Lamp Energy: High, Extended Dynamic Range
Read Speed: Normal, Delay: 100 msec, Measurements/Data Point: 10
Read Height: 7 mm
Read | Absorbance Endpoint
Full Plate
Wavelengths: 600
Read Speed: Normal, Delay: 100 msec, Measurements/Data Point: 8
Layout
|  | 1 | 2 | 3 | 4 | 5 | 6 | 7 | 8 | 9 | 10 | 11 | 12
| A | SPL1 | SPL2 | SPL3 | SPL4 | SPL5 | SPL6 | SPL7 | SPL8 | SPL9 | SPL10 | SPL11 | SPL12 | Well ID
| B | SPL13 | SPL14 | SPL15 | SPL16 | SPL17 | SPL18 | SPL19 | SPL20 | SPL21 | SPL22 | SPL23 | SPL24 | Well ID
| C | SPL25 | SPL26 | SPL27 | SPL28 | SPL29 | SPL30 | SPL31 | SPL32 | SPL33 | SPL34 | SPL35 | SPL36 | Well ID
| D | SPL37 | SPL38 | SPL39 | SPL40 | SPL41 | SPL42 | SPL43 | SPL44 | SPL45 | SPL46 | SPL47 | SPL48 | Well ID
| E | SPL49 | SPL50 | SPL51 | SPL52 | SPL53 | SPL54 | SPL55 | SPL56 | SPL57 | SPL58 | SPL59 | SPL60 | Well ID
| F | SPL61 | SPL62 | SPL63 | SPL64 | SPL65 | SPL66 | SPL67 | SPL68 | SPL69 | SPL70 | SPL71 | SPL72 | Well ID
| G | SPL73 | SPL74 | SPL75 | SPL76 | SPL77 | SPL78 | SPL79 | SPL80 | SPL81 | SPL82 | SPL83 | SPL84 | Well ID
| H | SPL85 | SPL86 | SPL87 | SPL88 | SPL89 | SPL90 | SPL91 | SPL92 | SPL93 | SPL94 | SPL95 | SPL96 | Well ID
Results
Actual Temperature: | 22.7
Actual Temperature: | 22.7
|  | 1 | 2 | 3 | 4 | 5 | 6 | 7 | 8 | 9 | 10 | 11 | 12
| A | 11 | 13 | 12 | 13 | 12 | 15 | 10 | 13 | 7 | 13 | 16 | 14 | Read 1:440,670
|  | 1.704 | 1.721 | 1.745 | 1.732 | 1.659 | 1.682 | 1.427 | 1.532 | 1.786 | 1.597 | 1.446 | 1.26 | Read 2:600
| B | 12 | 19 | 9 | 33 | 33 | 31 | 10 | 10 | 29 | 13 | 12 | 13 | Read 1:440,670
|  | 1.734 | 1.745 | 1.757 | 1.81 | 1.784 | 1.762 | 1.763 | 1.549 | 1.763 | 1.721 | 1.65 | 1.186 | Read 2:600
| C | 9 | 15 | 35 | 11 | 13 | 11 | 29 | 9 | 13 | 11 | 27 | 14 | Read 1:440,670
|  | 1.558 | 1.412 | 1.876 | 1.88 | 1.897 | 1.621 | 1.859 | 1.694 | 1.732 | 1.857 | 1.774 | 1.441 | Read 2:600
| D | 12 | 10 | 7 | 24 | 36 | 9 | 33 | 11 | 15 | 13 | 38 | 11 | Read 1:440,670
|  | 1.671 | 1.694 | 1.795 | 1.419 | 1.627 | 1.417 | 1.455 | 1.768 | 1.843 | 1.703 | 1.67 | 1.566 | Read 2:600
| E | 10 | 39 | 13 | 33 | 34 | 10 | 12 | 11 | 39 | 45 | 9 | 10 | Read 1:440,670
|  | 1.62 | 1.741 | 1.382 | 1.654 | 1.542 | 1.64 | 1.703 | 1.68 | 1.792 | 1.788 | 1.595 | 1.214 | Read 2:600
| F | 12 | 39 | 43 | 12 | 12 | 27 | 34 | 35 | 33 | 11 | 34 | 15 | Read 1:440,670
|  | 1.55 | 1.796 | 1.394 | 1.764 | 1.713 | 1.673 | 1.51 | 1.733 | 1.843 | 1.802 | 1.587 | 1.213 | Read 2:600
| G | 12 | 14 | 13 | 37 | 36 | 10 | 13 | 40 | 9 | 28 | 9 | 13 | Read 1:440,670
|  | 1.76 | 1.791 | 1.391 | 1.411 | 1.702 | 1.583 | 1.603 | 1.544 | 1.375 | 1.661 | 1.807 | 1.174 | Read 2:600
| H | 11 | 12 | 13 | 9 | 17 | 10 | 11 | 10 | 13 | 9 | 13 | 13 | Read 1:440,670
|  | 1.121 | 1.22 | 1.275 | 1.093 | 1.326 | 1.072 | 1.088 | 0.949 | 1.022 | 0.996 | 1.02 | 1.213 | Read 2:600