## Plate 1 - Sheet1
Software Version | 3.16.10
Experiment File Path: | C:\Users\rlmlab\Desktop\Jason L\Chlamy-x-microbes-2025-block2\JRL_block2_14_2_7.xpt
Protocol File Path: | C:\Users\rlmlab\Desktop\Jason L\Chlamy-x-microbes-2025-block2\JRL-chlamy-x-mic-block2.prt
Plate Number | Plate 1
Date | 2025-05-25
Time | 13:20
Reader Type: | Synergy H1
Reader Serial Number: | 2410070B
Reading Type | Reader
Procedure Details
Plate Type | 96 WELL PLATE (Use plate lid)
Eject plate on completion
Set Temperature | Incubator off
Shake | Double Orbital: 0:15 (MM:SS)
Frequency: 282 cpm (3 mm)
Read | Fluorescence Endpoint
Full Plate
Filter Set 1
Excitation: 440, Emission: 670
Optics: Bottom, Gain: extended
Light Source: Xenon Flash, Lamp Energy: High, Extended Dynamic Range
Read Speed: Normal, Delay: 100 msec, Measurements/Data Point: 10
Read Height: 7 mm
Read | Absorbance Endpoint
Full Plate
Wavelengths: 600
Read Speed: Normal, Delay: 100 msec, Measurements/Data Point: 8
Layout
|  | 1 | 2 | 3 | 4 | 5 | 6 | 7 | 8 | 9 | 10 | 11 | 12
| A | SPL1 | SPL2 | SPL3 | SPL4 | SPL5 | SPL6 | SPL7 | SPL8 | SPL9 | SPL10 | SPL11 | SPL12 | Well ID
| B | SPL13 | SPL14 | SPL15 | SPL16 | SPL17 | SPL18 | SPL19 | SPL20 | SPL21 | SPL22 | SPL23 | SPL24 | Well ID
| C | SPL25 | SPL26 | SPL27 | SPL28 | SPL29 | SPL30 | SPL31 | SPL32 | SPL33 | SPL34 | SPL35 | SPL36 | Well ID
| D | SPL37 | SPL38 | SPL39 | SPL40 | SPL41 | SPL42 | SPL43 | SPL44 | SPL45 | SPL46 | SPL47 | SPL48 | Well ID
| E | SPL49 | SPL50 | SPL51 | SPL52 | SPL53 | SPL54 | SPL55 | SPL56 | SPL57 | SPL58 | SPL59 | SPL60 | Well ID
| F | SPL61 | SPL62 | SPL63 | SPL64 | SPL65 | SPL66 | SPL67 | SPL68 | SPL69 | SPL70 | SPL71 | SPL72 | Well ID
| G | SPL73 | SPL74 | SPL75 | SPL76 | SPL77 | SPL78 | SPL79 | SPL80 | SPL81 | SPL82 | SPL83 | SPL84 | Well ID
| H | SPL85 | SPL86 | SPL87 | SPL88 | SPL89 | SPL90 | SPL91 | SPL92 | SPL93 | SPL94 | SPL95 | SPL96 | Well ID
Results
Actual Temperature: | 20.7
Actual Temperature: | 20.7
|  | 1 | 2 | 3 | 4 | 5 | 6 | 7 | 8 | 9 | 10 | 11 | 12
| A | 10 | 10 | 11 | 13 | 11 | 11 | 9 | 9 | 15 | 11 | 12 | 12 | Read 1:440,670
|  | 1.731 | 1.784 | 1.856 | 1.857 | 1.7 | 1.716 | 1.537 | 1.773 | 1.798 | 1.77 | 1.44 | 1.242 | Read 2:600
| B | 13 | 341 | 11 | 72 | 222 | 211 | 10 | 10 | 120 | 13 | 10 | 11 | Read 1:440,670
|  | 1.757 | 1.803 | 1.75 | 1.849 | 1.831 | 1.78 | 1.857 | 1.649 | 1.771 | 1.767 | 1.712 | 1.202 | Read 2:600
| C | 11 | 8 | 172 | 9 | 11 | 10 | 218 | 10 | 12 | 10 | 159 | 10 | Read 1:440,670
|  | 1.691 | 1.369 | 1.8 | 1.933 | 1.978 | 1.673 | 1.851 | 1.789 | 1.737 | 1.861 | 1.786 | 1.508 | Read 2:600
| D | 11 | 10 | 12 | 260 | 349 | 14 | 287 | 9 | 13 | 10 | 120 | 12 | Read 1:440,670
|  | 1.764 | 1.737 | 1.838 | 1.534 | 1.777 | 1.432 | 1.634 | 1.729 | 1.868 | 1.758 | 1.779 | 1.714 | Read 2:600
| E | 11 | 115 | 11 | 204 | 136 | 8 | 14 | 11 | 185 | 86 | 12 | 9 | Read 1:440,670
|  | 1.693 | 1.761 | 1.717 | 1.76 | 1.571 | 1.858 | 1.806 | 1.829 | 1.786 | 1.8 | 1.693 | 1.14 | Read 2:600
| F | 15 | 91 | 127 | 10 | 11 | 343 | 373 | 172 | 334 | 9 | 238 | 11 | Read 1:440,670
|  | 1.669 | 1.802 | 1.452 | 1.824 | 1.781 | 1.764 | 1.649 | 1.574 | 1.829 | 1.785 | 1.605 | 1.214 | Read 2:600
| G | 10 | 12 | 10 | 153 | 87 | 8 | 11 | 84 | 8 | 111 | 8 | 10 | Read 1:440,670
|  | 1.761 | 1.776 | 1.762 | 1.464 | 1.747 | 1.607 | 1.746 | 1.544 | 1.472 | 1.564 | 1.8 | 1.15 | Read 2:600
| H | 12 | 13 | 12 | 11 | 14 | 11 | 11 | 11 | 9 | 11 | 12 | 11 | Read 1:440,670
|  | 1.313 | 1.278 | 1.516 | 1.154 | 1.21 | 1.014 | 1.217 | 0.985 | 1.045 | 1.11 | 1.275 | 1.144 | Read 2:600