## Plate 1 - Sheet1
Software Version | 3.16.10
Experiment File Path: | C:\Users\rlmlab\Desktop\Jason L\Chlamy-x-microbes-2025-block2\JRL_block2_14_2_8.xpt
Protocol File Path: | C:\Users\rlmlab\Desktop\Jason L\Chlamy-x-microbes-2025-block2\JRL-chlamy-x-mic-block2.prt
Plate Number | Plate 1
Date | 2025-05-26
Time | 15:09
Reader Type: | Synergy H1
Reader Serial Number: | 2410070B
Reading Type | Reader
Procedure Details
Plate Type | 96 WELL PLATE (Use plate lid)
Eject plate on completion
Set Temperature | Incubator off
Shake | Double Orbital: 0:15 (MM:SS)
Frequency: 282 cpm (3 mm)
Read | Fluorescence Endpoint
Full Plate
Filter Set 1
Excitation: 440, Emission: 670
Optics: Bottom, Gain: extended
Light Source: Xenon Flash, Lamp Energy: High, Extended Dynamic Range
Read Speed: Normal, Delay: 100 msec, Measurements/Data Point: 10
Read Height: 7 mm
Read | Absorbance Endpoint
Full Plate
Wavelengths: 600
Read Speed: Normal, Delay: 100 msec, Measurements/Data Point: 8
Layout
|  | 1 | 2 | 3 | 4 | 5 | 6 | 7 | 8 | 9 | 10 | 11 | 12
| A | SPL1 | SPL2 | SPL3 | SPL4 | SPL5 | SPL6 | SPL7 | SPL8 | SPL9 | SPL10 | SPL11 | SPL12 | Well ID
| B | SPL13 | SPL14 | SPL15 | SPL16 | SPL17 | SPL18 | SPL19 | SPL20 | SPL21 | SPL22 | SPL23 | SPL24 | Well ID
| C | SPL25 | SPL26 | SPL27 | SPL28 | SPL29 | SPL30 | SPL31 | SPL32 | SPL33 | SPL34 | SPL35 | SPL36 | Well ID
| D | SPL37 | SPL38 | SPL39 | SPL40 | SPL41 | SPL42 | SPL43 | SPL44 | SPL45 | SPL46 | SPL47 | SPL48 | Well ID
| E | SPL49 | SPL50 | SPL51 | SPL52 | SPL53 | SPL54 | SPL55 | SPL56 | SPL57 | SPL58 | SPL59 | SPL60 | Well ID
| F | SPL61 | SPL62 | SPL63 | SPL64 | SPL65 | SPL66 | SPL67 | SPL68 | SPL69 | SPL70 | SPL71 | SPL72 | Well ID
| G | SPL73 | SPL74 | SPL75 | SPL76 | SPL77 | SPL78 | SPL79 | SPL80 | SPL81 | SPL82 | SPL83 | SPL84 | Well ID
| H | SPL85 | SPL86 | SPL87 | SPL88 | SPL89 | SPL90 | SPL91 | SPL92 | SPL93 | SPL94 | SPL95 | SPL96 | Well ID
Results
Actual Temperature: | 20.6
Actual Temperature: | 20.7
|  | 1 | 2 | 3 | 4 | 5 | 6 | 7 | 8 | 9 | 10 | 11 | 12
| A | 13 | 11 | 10 | 8 | 9 | 11 | 8 | 11 | 11 | 10 | 9 | 13 | Read 1:440,670
|  | 1.752 | 1.75 | 1.842 | 1.872 | 1.754 | 1.738 | 1.562 | 1.757 | 1.783 | 1.792 | 1.539 | 1.354 | Read 2:600
| B | 12 | 589 | 12 | 945 | 1138 | 1093 | 11 | 10 | 908 | 10 | 8 | 13 | Read 1:440,670
|  | 1.764 | 1.854 | 1.791 | 1.923 | 1.957 | 1.949 | 1.933 | 1.745 | 1.889 | 1.782 | 1.702 | 1.306 | Read 2:600
| C | 14 | 9 | 765 | 13 | 10 | 10 | 1127 | 11 | 10 | 12 | 939 | 12 | Read 1:440,670
|  | 1.764 | 1.388 | 1.856 | 1.964 | 1.97 | 1.668 | 1.945 | 1.822 | 1.762 | 1.882 | 1.861 | 1.602 | Read 2:600
| D | 11 | 12 | 12 | 944 | 1236 | 11 | 1262 | 11 | 15 | 11 | 563 | 12 | Read 1:440,670
|  | 1.785 | 1.769 | 1.85 | 1.73 | 1.804 | 1.515 | 1.76 | 1.737 | 1.855 | 1.658 | 1.816 | 1.743 | Read 2:600
| E | 13 | 994 | 9 | 1194 | 950 | 9 | 9 | 12 | 704 | 715 | 11 | 12 | Read 1:440,670
|  | 1.766 | 1.91 | 1.615 | 1.833 | 1.674 | 1.837 | 1.869 | 1.84 | 1.845 | 1.82 | 1.73 | 1.363 | Read 2:600
| F | 9 | 666 | 935 | 11 | 13 | 1386 | 1220 | 1269 | 1215 | 11 | 1197 | 12 | Read 1:440,670
|  | 1.759 | 1.86 | 1.594 | 1.848 | 1.771 | 1.851 | 1.648 | 1.647 | 1.913 | 1.791 | 1.789 | 1.456 | Read 2:600
| G | 12 | 9 | 6 | 1212 | 1329 | 10 | 11 | 1065 | 12 | 1216 | 11 | 9 | Read 1:440,670
|  | 1.773 | 1.804 | 1.742 | 1.639 | 1.802 | 1.707 | 1.78 | 1.778 | 1.566 | 1.805 | 1.84 | 1.297 | Read 2:600
| H | 9 | 13 | 11 | 11 | 8 | 11 | 12 | 12 | 10 | 12 | 11 | 14 | Read 1:440,670
|  | 1.485 | 1.45 | 1.78 | 1.255 | 1.251 | 1.183 | 1.397 | 1.385 | 1.304 | 1.461 | 1.606 | 1.437 | Read 2:600