## Plate 1 - Sheet1
Software Version | 3.16.10
Experiment File Path: | C:\Users\rlmlab\Desktop\Jason L\Chlamy-x-microbes-2025-block2\JRL_block2_20_1_1.xpt
Protocol File Path: | C:\Users\rlmlab\Desktop\Jason L\Chlamy-x-microbes-2025-block2\JRL-chlamy-x-mic-block2.prt
Plate Number | Plate 1
Date | 2025-05-21
Time | 18:41
Reader Type: | Synergy H1
Reader Serial Number: | 2410070B
Reading Type | Reader
Procedure Details
Plate Type | 96 WELL PLATE (Use plate lid)
Eject plate on completion
Set Temperature | Incubator off
Shake | Double Orbital: 0:15 (MM:SS)
Frequency: 282 cpm (3 mm)
Read | Fluorescence Endpoint
Full Plate
Filter Set 1
Excitation: 440, Emission: 670
Optics: Bottom, Gain: extended
Light Source: Xenon Flash, Lamp Energy: High, Extended Dynamic Range
Read Speed: Normal, Delay: 100 msec, Measurements/Data Point: 10
Read Height: 7 mm
Read | Absorbance Endpoint
Full Plate
Wavelengths: 600
Read Speed: Normal, Delay: 100 msec, Measurements/Data Point: 8
Layout
|  | 1 | 2 | 3 | 4 | 5 | 6 | 7 | 8 | 9 | 10 | 11 | 12
| A | SPL1 | SPL2 | SPL3 | SPL4 | SPL5 | SPL6 | SPL7 | SPL8 | SPL9 | SPL10 | SPL11 | SPL12 | Well ID
| B | SPL13 | SPL14 | SPL15 | SPL16 | SPL17 | SPL18 | SPL19 | SPL20 | SPL21 | SPL22 | SPL23 | SPL24 | Well ID
| C | SPL25 | SPL26 | SPL27 | SPL28 | SPL29 | SPL30 | SPL31 | SPL32 | SPL33 | SPL34 | SPL35 | SPL36 | Well ID
| D | SPL37 | SPL38 | SPL39 | SPL40 | SPL41 | SPL42 | SPL43 | SPL44 | SPL45 | SPL46 | SPL47 | SPL48 | Well ID
| E | SPL49 | SPL50 | SPL51 | SPL52 | SPL53 | SPL54 | SPL55 | SPL56 | SPL57 | SPL58 | SPL59 | SPL60 | Well ID
| F | SPL61 | SPL62 | SPL63 | SPL64 | SPL65 | SPL66 | SPL67 | SPL68 | SPL69 | SPL70 | SPL71 | SPL72 | Well ID
| G | SPL73 | SPL74 | SPL75 | SPL76 | SPL77 | SPL78 | SPL79 | SPL80 | SPL81 | SPL82 | SPL83 | SPL84 | Well ID
| H | SPL85 | SPL86 | SPL87 | SPL88 | SPL89 | SPL90 | SPL91 | SPL92 | SPL93 | SPL94 | SPL95 | SPL96 | Well ID
Results
Actual Temperature: | 23.2
Actual Temperature: | 23.2
|  | 1 | 2 | 3 | 4 | 5 | 6 | 7 | 8 | 9 | 10 | 11 | 12
| A | 24 | 25 | 25 | 28 | 23 | 22 | 21 | 22 | 19 | 21 | 21 | 25 | Read 1:440,670
|  | 1.391 | 1.21 | 1.252 | 1.029 | 0.923 | 1.053 | 0.919 | 0.747 | 0.757 | 0.98 | 1.016 | 1.16 | Read 2:600
| B | 19 | 24 | 29 | 22 | 28 | 27 | 33 | 22 | 33 | 20 | 20 | 21 | Read 1:440,670
|  | 1.133 | 1.222 | 1.224 | 1.26 | 1.048 | 1.105 | 1.231 | 1.25 | 1.192 | 1.03 | 1.003 | 0.926 | Read 2:600
| C | 19 | 31 | 33 | 35 | 19 | 29 | 29 | 30 | 30 | 19 | 28 | 19 | Read 1:440,670
|  | 1.383 | 1.391 | 1.394 | 1.298 | 1.133 | 1.129 | 1.16 | 1.247 | 1.081 | 1.144 | 0.923 | 1.003 | Read 2:600
| D | 23 | 26 | 19 | 20 | 32 | 23 | 23 | 30 | 24 | 19 | 22 | 21 | Read 1:440,670
|  | 1.355 | 1.348 | 1.354 | 1.304 | 1.298 | 1.323 | 1.366 | 1.312 | 1.308 | 0.982 | 1.296 | 1.146 | Read 2:600
| E | 25 | 23 | 38 | 23 | 25 | 31 | 20 | 22 | 34 | 32 | 29 | 17 | Read 1:440,670
|  | 1.206 | 1.043 | 1.432 | 1.372 | 1.156 | 1.19 | 1.413 | 1.34 | 1.26 | 1.335 | 1.269 | 1.071 | Read 2:600
| F | 22 | 24 | 21 | 23 | 24 | 19 | 19 | 22 | 21 | 39 | 24 | 27 | Read 1:440,670
|  | 1.198 | 1.282 | 1.406 | 1.184 | 1.308 | 1.217 | 1.385 | 1.264 | 1.352 | 1.306 | 1.276 | 1.129 | Read 2:600
| G | 18 | 28 | 17 | 21 | 17 | 24 | 27 | 20 | 25 | 26 | 26 | 21 | Read 1:440,670
|  | 1.164 | 1.171 | 1.23 | 1.131 | 1.226 | 1.262 | 1.212 | 1.343 | 1.266 | 1.195 | 1.237 | 1.028 | Read 2:600
| H | 23 | 21 | 26 | 22 | 21 | 21 | 21 | 24 | 17 | 20 | 19 | 21 | Read 1:440,670
|  | 1.173 | 1.125 | 1.165 | 1.155 | 1.183 | 1.091 | 1.135 | 1.088 | 1.178 | 1.107 | 1.111 | 1.157 | Read 2:600