## Plate 1 - Sheet1
Software Version | 3.16.10
Experiment File Path: | C:\Users\rlmlab\Desktop\Jason L\Chlamy-x-microbes-2025-block2\JRL_block2_20_1_13.xpt
Protocol File Path: | C:\Users\rlmlab\Desktop\Jason L\Chlamy-x-microbes-2025-block2\JRL-chlamy-x-mic-block2.prt
Plate Number | Plate 1
Date | 2025-05-31
Time | 16:43
Reader Type: | Synergy H1
Reader Serial Number: | 2410070B
Reading Type | Reader
Procedure Details
Plate Type | 96 WELL PLATE (Use plate lid)
Eject plate on completion
Set Temperature | Incubator off
Shake | Double Orbital: 0:15 (MM:SS)
Frequency: 282 cpm (3 mm)
Read | Fluorescence Endpoint
Full Plate
Filter Set 1
Excitation: 440, Emission: 670
Optics: Bottom, Gain: extended
Light Source: Xenon Flash, Lamp Energy: High, Extended Dynamic Range
Read Speed: Normal, Delay: 100 msec, Measurements/Data Point: 10
Read Height: 7 mm
Read | Absorbance Endpoint
Full Plate
Wavelengths: 600
Read Speed: Normal, Delay: 100 msec, Measurements/Data Point: 8
Layout
|  | 1 | 2 | 3 | 4 | 5 | 6 | 7 | 8 | 9 | 10 | 11 | 12
| A | SPL1 | SPL2 | SPL3 | SPL4 | SPL5 | SPL6 | SPL7 | SPL8 | SPL9 | SPL10 | SPL11 | SPL12 | Well ID
| B | SPL13 | SPL14 | SPL15 | SPL16 | SPL17 | SPL18 | SPL19 | SPL20 | SPL21 | SPL22 | SPL23 | SPL24 | Well ID
| C | SPL25 | SPL26 | SPL27 | SPL28 | SPL29 | SPL30 | SPL31 | SPL32 | SPL33 | SPL34 | SPL35 | SPL36 | Well ID
| D | SPL37 | SPL38 | SPL39 | SPL40 | SPL41 | SPL42 | SPL43 | SPL44 | SPL45 | SPL46 | SPL47 | SPL48 | Well ID
| E | SPL49 | SPL50 | SPL51 | SPL52 | SPL53 | SPL54 | SPL55 | SPL56 | SPL57 | SPL58 | SPL59 | SPL60 | Well ID
| F | SPL61 | SPL62 | SPL63 | SPL64 | SPL65 | SPL66 | SPL67 | SPL68 | SPL69 | SPL70 | SPL71 | SPL72 | Well ID
| G | SPL73 | SPL74 | SPL75 | SPL76 | SPL77 | SPL78 | SPL79 | SPL80 | SPL81 | SPL82 | SPL83 | SPL84 | Well ID
| H | SPL85 | SPL86 | SPL87 | SPL88 | SPL89 | SPL90 | SPL91 | SPL92 | SPL93 | SPL94 | SPL95 | SPL96 | Well ID
Results
Actual Temperature: | 20.5
Actual Temperature: | 20.5
|  | 1 | 2 | 3 | 4 | 5 | 6 | 7 | 8 | 9 | 10 | 11 | 12
| A | 9 | 9 | 10 | 8 | 13 | 10 | 9 | 8 | 9 | 9 | 8 | 12 | Read 1:440,670
|  | 1.801 | 1.82 | 1.764 | 1.54 | 1.775 | 1.837 | 1.56 | 1.33 | 0.984 | 1.194 | 1.394 | 1.454 | Read 2:600
| B | 9 | 8 | 1472 | 14 | 827 | 1430 | 1358 | 9 | 1182 | 12 | 11 | 8 | Read 1:440,670
|  | 1.798 | 1.805 | 2.107 | 1.843 | 2.029 | 2.087 | 2.094 | 1.774 | 1.996 | 1.713 | 1.824 | 1.603 | Read 2:600
| C | 13 | 1168 | 1166 | 1241 | 9 | 1452 | 1288 | 1184 | 811 | 13 | 1735 | 11 | Read 1:440,670
|  | 1.909 | 2.183 | 2.068 | 2.082 | 1.508 | 1.855 | 2.082 | 2.092 | 2.049 | 1.788 | 2.125 | 1.79 | Read 2:600
| D | 11 | 8 | 8 | 7 | 1517 | 1433 | 1071 | 1193 | 12 | 12 | 14 | 11 | Read 1:440,670
|  | 1.871 | 1.922 | 1.968 | 1.948 | 1.907 | 2.042 | 2.057 | 2.153 | 1.946 | 1.451 | 1.889 | 1.79 | Read 2:600
| E | 8 | 10 | 1095 | 10 | 1249 | 1424 | 12 | 11 | 1318 | 1843 | 1382 | 12 | Read 1:440,670
|  | 1.947 | 1.771 | 2.165 | 1.823 | 2.093 | 2.17 | 1.875 | 1.925 | 2.147 | 1.973 | 2.082 | 1.719 | Read 2:600
| F | 8 | 11 | 10 | 9 | 11 | 9 | 11 | 11 | 9 | 1108 | 13 | 10 | Read 1:440,670
|  | 1.793 | 1.863 | 1.833 | 1.721 | 1.808 | 1.846 | 1.845 | 1.8 | 1.848 | 2.034 | 1.743 | 1.757 | Read 2:600
| G | 11 | 1927 | 8 | 7 | 13 | 10 | 1293 | 9 | 1370 | 11 | 10 | 8 | Read 1:440,670
|  | 1.817 | 2.139 | 1.841 | 1.84 | 1.774 | 1.813 | 2.061 | 1.705 | 2.038 | 1.761 | 1.78 | 1.403 | Read 2:600
| H | 12 | 9 | 9 | 8 | 10 | 12 | 10 | 8 | 10 | 8 | 7 | 9 | Read 1:440,670
|  | 1.736 | 1.684 | 1.686 | 1.845 | 1.675 | 1.484 | 1.78 | 1.709 | 1.778 | 1.655 | 1.645 | 1.226 | Read 2:600