## Plate 1 - Sheet1
Software Version | 3.16.10
Experiment File Path: | C:\Users\rlmlab\Desktop\Jason L\Chlamy-x-microbes-2025-block2\JRL_block2_20_1_2.xpt
Protocol File Path: | C:\Users\rlmlab\Desktop\Jason L\Chlamy-x-microbes-2025-block2\JRL-chlamy-x-mic-block2.prt
Plate Number | Plate 1
Date | 2025-05-22
Time | 4:36
Reader Type: | Synergy H1
Reader Serial Number: | 2410070B
Reading Type | Reader
Procedure Details
Plate Type | 96 WELL PLATE (Use plate lid)
Eject plate on completion
Set Temperature | Incubator off
Shake | Double Orbital: 0:15 (MM:SS)
Frequency: 282 cpm (3 mm)
Read | Fluorescence Endpoint
Full Plate
Filter Set 1
Excitation: 440, Emission: 670
Optics: Bottom, Gain: extended
Light Source: Xenon Flash, Lamp Energy: High, Extended Dynamic Range
Read Speed: Normal, Delay: 100 msec, Measurements/Data Point: 10
Read Height: 7 mm
Read | Absorbance Endpoint
Full Plate
Wavelengths: 600
Read Speed: Normal, Delay: 100 msec, Measurements/Data Point: 8
Layout
|  | 1 | 2 | 3 | 4 | 5 | 6 | 7 | 8 | 9 | 10 | 11 | 12
| A | SPL1 | SPL2 | SPL3 | SPL4 | SPL5 | SPL6 | SPL7 | SPL8 | SPL9 | SPL10 | SPL11 | SPL12 | Well ID
| B | SPL13 | SPL14 | SPL15 | SPL16 | SPL17 | SPL18 | SPL19 | SPL20 | SPL21 | SPL22 | SPL23 | SPL24 | Well ID
| C | SPL25 | SPL26 | SPL27 | SPL28 | SPL29 | SPL30 | SPL31 | SPL32 | SPL33 | SPL34 | SPL35 | SPL36 | Well ID
| D | SPL37 | SPL38 | SPL39 | SPL40 | SPL41 | SPL42 | SPL43 | SPL44 | SPL45 | SPL46 | SPL47 | SPL48 | Well ID
| E | SPL49 | SPL50 | SPL51 | SPL52 | SPL53 | SPL54 | SPL55 | SPL56 | SPL57 | SPL58 | SPL59 | SPL60 | Well ID
| F | SPL61 | SPL62 | SPL63 | SPL64 | SPL65 | SPL66 | SPL67 | SPL68 | SPL69 | SPL70 | SPL71 | SPL72 | Well ID
| G | SPL73 | SPL74 | SPL75 | SPL76 | SPL77 | SPL78 | SPL79 | SPL80 | SPL81 | SPL82 | SPL83 | SPL84 | Well ID
| H | SPL85 | SPL86 | SPL87 | SPL88 | SPL89 | SPL90 | SPL91 | SPL92 | SPL93 | SPL94 | SPL95 | SPL96 | Well ID
Results
Actual Temperature: | 22
Actual Temperature: | 22
|  | 1 | 2 | 3 | 4 | 5 | 6 | 7 | 8 | 9 | 10 | 11 | 12
| A | 21 | 15 | 22 | 14 | 16 | 17 | 16 | 16 | 16 | 16 | 16 | 20 | Read 1:440,670
|  | 1.424 | 1.18 | 1.177 | 0.948 | 0.852 | 1.033 | 0.892 | 0.739 | 0.756 | 1.028 | 1.025 | 1.172 | Read 2:600
| B | 17 | 18 | 36 | 19 | 37 | 44 | 31 | 15 | 45 | 19 | 14 | 18 | Read 1:440,670
|  | 1.256 | 1.313 | 1.318 | 1.263 | 1.062 | 1.237 | 1.308 | 1.254 | 1.295 | 1.227 | 1.201 | 1.042 | Read 2:600
| C | 22 | 43 | 41 | 41 | 15 | 31 | 33 | 34 | 40 | 15 | 32 | 14 | Read 1:440,670
|  | 1.523 | 1.565 | 1.595 | 1.425 | 1.219 | 1.335 | 1.305 | 1.381 | 1.263 | 1.398 | 1.245 | 1.058 | Read 2:600
| D | 25 | 17 | 14 | 14 | 44 | 32 | 33 | 38 | 18 | 15 | 19 | 16 | Read 1:440,670
|  | 1.512 | 1.579 | 1.643 | 1.619 | 1.52 | 1.572 | 1.547 | 1.627 | 1.545 | 1.177 | 1.398 | 1.226 | Read 2:600
| E | 18 | 18 | 39 | 22 | 35 | 40 | 15 | 12 | 34 | 30 | 38 | 17 | Read 1:440,670
|  | 1.381 | 1.243 | 1.694 | 1.574 | 1.528 | 1.434 | 1.579 | 1.659 | 1.617 | 1.611 | 1.457 | 1.193 | Read 2:600
| F | 11 | 21 | 20 | 14 | 16 | 22 | 19 | 15 | 14 | 41 | 13 | 12 | Read 1:440,670
|  | 1.383 | 1.51 | 1.663 | 1.432 | 1.609 | 1.443 | 1.656 | 1.603 | 1.55 | 1.614 | 1.578 | 1.318 | Read 2:600
| G | 19 | 40 | 16 | 20 | 15 | 11 | 40 | 20 | 35 | 18 | 19 | 20 | Read 1:440,670
|  | 1.395 | 1.421 | 1.457 | 1.462 | 1.402 | 1.428 | 1.464 | 1.47 | 1.534 | 1.422 | 1.535 | 1.098 | Read 2:600
| H | 21 | 17 | 20 | 19 | 19 | 11 | 15 | 16 | 17 | 14 | 20 | 17 | Read 1:440,670
|  | 1.379 | 1.373 | 1.422 | 1.311 | 1.365 | 1.212 | 1.364 | 1.155 | 1.267 | 1.219 | 1.253 | 1.278 | Read 2:600