## Plate 1 - Sheet1
Software Version | 3.16.10
Experiment File Path: | C:\Users\rlmlab\Desktop\Jason L\Chlamy-x-microbes-2025-block2\JRL_block2_20_1_3.xpt
Protocol File Path: | C:\Users\rlmlab\Desktop\Jason L\Chlamy-x-microbes-2025-block2\JRL-chlamy-x-mic-block2.prt
Plate Number | Plate 1
Date | 2025-05-22
Time | 16:04
Reader Type: | Synergy H1
Reader Serial Number: | 2410070B
Reading Type | Reader
Procedure Details
Plate Type | 96 WELL PLATE (Use plate lid)
Eject plate on completion
Set Temperature | Incubator off
Shake | Double Orbital: 0:15 (MM:SS)
Frequency: 282 cpm (3 mm)
Read | Fluorescence Endpoint
Full Plate
Filter Set 1
Excitation: 440, Emission: 670
Optics: Bottom, Gain: extended
Light Source: Xenon Flash, Lamp Energy: High, Extended Dynamic Range
Read Speed: Normal, Delay: 100 msec, Measurements/Data Point: 10
Read Height: 7 mm
Read | Absorbance Endpoint
Full Plate
Wavelengths: 600
Read Speed: Normal, Delay: 100 msec, Measurements/Data Point: 8
Layout
|  | 1 | 2 | 3 | 4 | 5 | 6 | 7 | 8 | 9 | 10 | 11 | 12
| A | SPL1 | SPL2 | SPL3 | SPL4 | SPL5 | SPL6 | SPL7 | SPL8 | SPL9 | SPL10 | SPL11 | SPL12 | Well ID
| B | SPL13 | SPL14 | SPL15 | SPL16 | SPL17 | SPL18 | SPL19 | SPL20 | SPL21 | SPL22 | SPL23 | SPL24 | Well ID
| C | SPL25 | SPL26 | SPL27 | SPL28 | SPL29 | SPL30 | SPL31 | SPL32 | SPL33 | SPL34 | SPL35 | SPL36 | Well ID
| D | SPL37 | SPL38 | SPL39 | SPL40 | SPL41 | SPL42 | SPL43 | SPL44 | SPL45 | SPL46 | SPL47 | SPL48 | Well ID
| E | SPL49 | SPL50 | SPL51 | SPL52 | SPL53 | SPL54 | SPL55 | SPL56 | SPL57 | SPL58 | SPL59 | SPL60 | Well ID
| F | SPL61 | SPL62 | SPL63 | SPL64 | SPL65 | SPL66 | SPL67 | SPL68 | SPL69 | SPL70 | SPL71 | SPL72 | Well ID
| G | SPL73 | SPL74 | SPL75 | SPL76 | SPL77 | SPL78 | SPL79 | SPL80 | SPL81 | SPL82 | SPL83 | SPL84 | Well ID
| H | SPL85 | SPL86 | SPL87 | SPL88 | SPL89 | SPL90 | SPL91 | SPL92 | SPL93 | SPL94 | SPL95 | SPL96 | Well ID
Results
Actual Temperature: | 21.9
Actual Temperature: | 21.9
|  | 1 | 2 | 3 | 4 | 5 | 6 | 7 | 8 | 9 | 10 | 11 | 12
| A | 18 | 15 | 16 | 14 | 14 | 13 | 15 | 10 | 10 | 18 | 16 | 21 | Read 1:440,670
|  | 1.482 | 1.256 | 1.218 | 1.032 | 0.923 | 1.079 | 0.95 | 0.792 | 0.811 | 1.07 | 1.118 | 1.203 | Read 2:600
| B | 17 | 17 | 42 | 13 | 34 | 44 | 48 | 14 | 32 | 14 | 14 | 12 | Read 1:440,670
|  | 1.351 | 1.451 | 1.423 | 1.344 | 1.127 | 1.313 | 1.377 | 1.338 | 1.364 | 1.321 | 1.331 | 1.17 | Read 2:600
| C | 14 | 27 | 41 | 30 | 14 | 40 | 42 | 38 | 34 | 12 | 47 | 14 | Read 1:440,670
|  | 1.569 | 1.615 | 1.713 | 1.651 | 1.266 | 1.433 | 1.413 | 1.494 | 1.422 | 1.502 | 1.445 | 1.205 | Read 2:600
| D | 19 | 11 | 15 | 13 | 37 | 34 | 31 | 35 | 10 | 13 | 16 | 12 | Read 1:440,670
|  | 1.585 | 1.642 | 1.717 | 1.722 | 1.699 | 1.722 | 1.698 | 1.718 | 1.662 | 1.425 | 1.5 | 1.376 | Read 2:600
| E | 18 | 13 | 33 | 11 | 40 | 44 | 15 | 16 | 34 | 33 | 50 | 17 | Read 1:440,670
|  | 1.423 | 1.403 | 1.781 | 1.638 | 1.64 | 1.548 | 1.673 | 1.691 | 1.662 | 1.732 | 1.651 | 1.325 | Read 2:600
| F | 16 | 18 | 14 | 14 | 13 | 14 | 10 | 15 | 13 | 37 | 17 | 16 | Read 1:440,670
|  | 1.375 | 1.535 | 1.702 | 1.489 | 1.672 | 1.468 | 1.693 | 1.638 | 1.597 | 1.639 | 1.683 | 1.378 | Read 2:600
| G | 17 | 47 | 11 | 12 | 13 | 14 | 47 | 17 | 38 | 13 | 16 | 16 | Read 1:440,670
|  | 1.378 | 1.438 | 1.473 | 1.467 | 1.386 | 1.439 | 1.496 | 1.496 | 1.548 | 1.47 | 1.65 | 1.097 | Read 2:600
| H | 14 | 15 | 16 | 20 | 18 | 17 | 14 | 15 | 13 | 12 | 17 | 16 | Read 1:440,670
|  | 1.35 | 1.324 | 1.403 | 1.242 | 1.29 | 1.163 | 1.334 | 1.141 | 1.225 | 1.14 | 1.272 | 1.278 | Read 2:600