## Plate 1 - Sheet1
Software Version | 3.16.10
Experiment File Path: | C:\Users\rlmlab\Desktop\Jason L\Chlamy-x-microbes-2025-block2\JRL_block2_20_2_13.xpt
Protocol File Path: | C:\Users\rlmlab\Desktop\Jason L\Chlamy-x-microbes-2025-block2\JRL-chlamy-x-mic-block2.prt
Plate Number | Plate 1
Date | 2025-05-31
Time | 16:46
Reader Type: | Synergy H1
Reader Serial Number: | 2410070B
Reading Type | Reader
Procedure Details
Plate Type | 96 WELL PLATE (Use plate lid)
Eject plate on completion
Set Temperature | Incubator off
Shake | Double Orbital: 0:15 (MM:SS)
Frequency: 282 cpm (3 mm)
Read | Fluorescence Endpoint
Full Plate
Filter Set 1
Excitation: 440, Emission: 670
Optics: Bottom, Gain: extended
Light Source: Xenon Flash, Lamp Energy: High, Extended Dynamic Range
Read Speed: Normal, Delay: 100 msec, Measurements/Data Point: 10
Read Height: 7 mm
Read | Absorbance Endpoint
Full Plate
Wavelengths: 600
Read Speed: Normal, Delay: 100 msec, Measurements/Data Point: 8
Layout
|  | 1 | 2 | 3 | 4 | 5 | 6 | 7 | 8 | 9 | 10 | 11 | 12
| A | SPL1 | SPL2 | SPL3 | SPL4 | SPL5 | SPL6 | SPL7 | SPL8 | SPL9 | SPL10 | SPL11 | SPL12 | Well ID
| B | SPL13 | SPL14 | SPL15 | SPL16 | SPL17 | SPL18 | SPL19 | SPL20 | SPL21 | SPL22 | SPL23 | SPL24 | Well ID
| C | SPL25 | SPL26 | SPL27 | SPL28 | SPL29 | SPL30 | SPL31 | SPL32 | SPL33 | SPL34 | SPL35 | SPL36 | Well ID
| D | SPL37 | SPL38 | SPL39 | SPL40 | SPL41 | SPL42 | SPL43 | SPL44 | SPL45 | SPL46 | SPL47 | SPL48 | Well ID
| E | SPL49 | SPL50 | SPL51 | SPL52 | SPL53 | SPL54 | SPL55 | SPL56 | SPL57 | SPL58 | SPL59 | SPL60 | Well ID
| F | SPL61 | SPL62 | SPL63 | SPL64 | SPL65 | SPL66 | SPL67 | SPL68 | SPL69 | SPL70 | SPL71 | SPL72 | Well ID
| G | SPL73 | SPL74 | SPL75 | SPL76 | SPL77 | SPL78 | SPL79 | SPL80 | SPL81 | SPL82 | SPL83 | SPL84 | Well ID
| H | SPL85 | SPL86 | SPL87 | SPL88 | SPL89 | SPL90 | SPL91 | SPL92 | SPL93 | SPL94 | SPL95 | SPL96 | Well ID
Results
Actual Temperature: | 20.6
Actual Temperature: | 20.6
|  | 1 | 2 | 3 | 4 | 5 | 6 | 7 | 8 | 9 | 10 | 11 | 12
| A | 11 | 11 | 9 | 10 | 10 | 12 | 8 | 10 | 13 | 12 | 9 | 8 | Read 1:440,670
|  | 1.712 | 1.803 | 1.765 | 1.771 | 1.802 | 1.762 | 1.786 | 1.795 | 1.8 | 1.373 | 1.176 | 1.056 | Read 2:600
| B | 10 | 10 | 1184 | 11 | 10 | 15 | 928 | 1016 | 11 | 1362 | 9 | 12 | Read 1:440,670
|  | 1.783 | 1.868 | 2.065 | 1.712 | 1.711 | 1.408 | 2.133 | 2.098 | 1.821 | 1.928 | 1.791 | 1.075 | Read 2:600
| C | 13 | 1561 | 13 | 12 | 2372 | 2007 | 12 | 13 | 8 | 1265 | 1542 | 11 | Read 1:440,670
|  | 1.813 | 2.125 | 1.971 | 1.922 | 2.092 | 2.034 | 1.917 | 1.925 | 1.848 | 1.998 | 2.13 | 1.557 | Read 2:600
| D | 12 | 14 | 1795 | 14 | 9 | 10 | 12 | 1126 | 9 | 11 | 12 | 9 | Read 1:440,670
|  | 1.8 | 1.937 | 2.074 | 1.989 | 1.871 | 1.996 | 1.861 | 2.11 | 1.816 | 1.818 | 1.793 | 1.822 | Read 2:600
| E | 11 | 1962 | 16 | 2349 | 12 | 11 | 12 | 10 | 11 | 9 | 1349 | 10 | Read 1:440,670
|  | 1.73 | 1.911 | 1.881 | 2.054 | 1.756 | 1.855 | 1.918 | 1.376 | 1.911 | 1.812 | 1.671 | 1.782 | Read 2:600
| F | 11 | 13 | 2395 | 2263 | 1820 | 13 | 1010 | 8 | 1141 | 8 | 1336 | 11 | Read 1:440,670
|  | 1.756 | 1.761 | 2.087 | 2.143 | 1.601 | 1.712 | 2.037 | 1.868 | 1.976 | 1.834 | 2.119 | 1.826 | Read 2:600
| G | 11 | 10 | 10 | 12 | 1292 | 1596 | 9 | 1348 | 10 | 873 | 13 | 7 | Read 1:440,670
|  | 1.814 | 1.848 | 1.872 | 1.749 | 2.082 | 2.107 | 1.768 | 2.054 | 1.839 | 2.082 | 1.795 | 1.794 | Read 2:600
| H | 7 | 10 | 9 | 12 | 10 | 13 | 9 | 9 | 10 | 7 | 10 | 10 | Read 1:440,670
|  | 1.8 | 1.8 | 1.559 | 1.805 | 1.765 | 1.535 | 1.699 | 1.741 | 1.786 | 1.775 | 1.731 | 1.498 | Read 2:600