## Plate 1 - Sheet1
Software Version | 3.16.10
Experiment File Path: | C:\Users\rlmlab\Desktop\Jason L\Chlamy-x-microbes-2025-block2\JRL_block2_20_2_14.xpt
Protocol File Path: | C:\Users\rlmlab\Desktop\Jason L\Chlamy-x-microbes-2025-block2\JRL-chlamy-x-mic-block2.prt
Plate Number | Plate 1
Date | 2025-06-04
Time | 12:25
Reader Type: | Synergy H1
Reader Serial Number: | 2410070B
Reading Type | Reader
Procedure Details
Plate Type | 96 WELL PLATE (Use plate lid)
Eject plate on completion
Set Temperature | Incubator off
Shake | Double Orbital: 0:15 (MM:SS)
Frequency: 282 cpm (3 mm)
Read | Fluorescence Endpoint
Full Plate
Filter Set 1
Excitation: 440, Emission: 670
Optics: Bottom, Gain: extended
Light Source: Xenon Flash, Lamp Energy: High, Extended Dynamic Range
Read Speed: Normal, Delay: 100 msec, Measurements/Data Point: 10
Read Height: 7 mm
Read | Absorbance Endpoint
Full Plate
Wavelengths: 600
Read Speed: Normal, Delay: 100 msec, Measurements/Data Point: 8
Layout
|  | 1 | 2 | 3 | 4 | 5 | 6 | 7 | 8 | 9 | 10 | 11 | 12
| A | SPL1 | SPL2 | SPL3 | SPL4 | SPL5 | SPL6 | SPL7 | SPL8 | SPL9 | SPL10 | SPL11 | SPL12 | Well ID
| B | SPL13 | SPL14 | SPL15 | SPL16 | SPL17 | SPL18 | SPL19 | SPL20 | SPL21 | SPL22 | SPL23 | SPL24 | Well ID
| C | SPL25 | SPL26 | SPL27 | SPL28 | SPL29 | SPL30 | SPL31 | SPL32 | SPL33 | SPL34 | SPL35 | SPL36 | Well ID
| D | SPL37 | SPL38 | SPL39 | SPL40 | SPL41 | SPL42 | SPL43 | SPL44 | SPL45 | SPL46 | SPL47 | SPL48 | Well ID
| E | SPL49 | SPL50 | SPL51 | SPL52 | SPL53 | SPL54 | SPL55 | SPL56 | SPL57 | SPL58 | SPL59 | SPL60 | Well ID
| F | SPL61 | SPL62 | SPL63 | SPL64 | SPL65 | SPL66 | SPL67 | SPL68 | SPL69 | SPL70 | SPL71 | SPL72 | Well ID
| G | SPL73 | SPL74 | SPL75 | SPL76 | SPL77 | SPL78 | SPL79 | SPL80 | SPL81 | SPL82 | SPL83 | SPL84 | Well ID
| H | SPL85 | SPL86 | SPL87 | SPL88 | SPL89 | SPL90 | SPL91 | SPL92 | SPL93 | SPL94 | SPL95 | SPL96 | Well ID
Results
Actual Temperature: | 20.8
Actual Temperature: | 20.8
|  | 1 | 2 | 3 | 4 | 5 | 6 | 7 | 8 | 9 | 10 | 11 | 12
| A | 9 | 10 | 10 | 8 | 10 | 11 | 11 | 11 | 8 | 7 | 8 | 10 | Read 1:440,670
|  | 1.76 | 1.847 | 1.74 | 1.778 | 1.83 | 1.783 | 1.799 | 1.815 | 1.847 | 1.182 | 1.176 | 1.057 | Read 2:600
| B | 10 | 14 | 1085 | 10 | 9 | 11 | 813 | 934 | 9 | 1107 | 11 | 9 | Read 1:440,670
|  | 1.815 | 1.893 | 2.222 | 1.736 | 1.619 | 1.344 | 2.192 | 2.2 | 1.82 | 2.084 | 1.773 | 1.027 | Read 2:600
| C | 11 | 741 | 16 | 9 | 1464 | 1050 | 12 | 10 | 6 | 646 | 1257 | 13 | Read 1:440,670
|  | 1.824 | 2.117 | 1.977 | 1.928 | 2.135 | 2.064 | 1.946 | 1.865 | 1.886 | 2.032 | 2.269 | 1.748 | Read 2:600
| D | 8 | 9 | 755 | 11 | 11 | 8 | 11 | 569 | 7 | 10 | 10 | 10 | Read 1:440,670
|  | 1.816 | 1.934 | 2.166 | 1.906 | 1.887 | 1.955 | 1.881 | 2.137 | 1.825 | 1.829 | 1.82 | 1.845 | Read 2:600
| E | 15 | 1738 | 11 | 2558 | 16 | 12 | 9 | 9 | 10 | 10 | 869 | 8 | Read 1:440,670
|  | 1.724 | 1.794 | 1.834 | 2.082 | 1.841 | 1.881 | 1.954 | 1.783 | 1.947 | 1.819 | 1.804 | 1.805 | Read 2:600
| F | 9 | 9 | 1642 | 970 | 1576 | 14 | 904 | 12 | 651 | 7 | 1072 | 10 | Read 1:440,670
|  | 1.79 | 1.891 | 2.127 | 2.165 | 1.533 | 1.76 | 2.223 | 1.839 | 2.003 | 1.789 | 2.219 | 1.861 | Read 2:600
| G | 7 | 6 | 7 | 5 | 859 | 1434 | 9 | 710 | 8 | 784 | 12 | 12 | Read 1:440,670
|  | 1.818 | 1.852 | 1.77 | 1.738 | 2.153 | 2.263 | 1.858 | 2.084 | 1.853 | 2.206 | 1.8 | 1.82 | Read 2:600
| H | 7 | 9 | 8 | 11 | 13 | 13 | 10 | 14 | 12 | 8 | 10 | 13 | Read 1:440,670
|  | 1.817 | 1.822 | 1.55 | 1.832 | 1.821 | 1.576 | 1.677 | 1.776 | 1.799 | 1.791 | 1.681 | 1.39 | Read 2:600