## Plate 1 - Sheet1
Software Version | 3.16.10
Experiment File Path: | C:\Users\rlmlab\Desktop\Jason L\Chlamy-x-microbes-2025-block2\JRL_block2_20_2_16.xpt
Protocol File Path: | C:\Users\rlmlab\Desktop\Jason L\Chlamy-x-microbes-2025-block2\JRL-chlamy-x-mic-block2.prt
Plate Number | Plate 1
Date | 2025-06-06
Time | 13:38
Reader Type: | Synergy H1
Reader Serial Number: | 2410070B
Reading Type | Reader
Procedure Details
Plate Type | 96 WELL PLATE (Use plate lid)
Eject plate on completion
Set Temperature | Incubator off
Shake | Double Orbital: 0:15 (MM:SS)
Frequency: 282 cpm (3 mm)
Read | Fluorescence Endpoint
Full Plate
Filter Set 1
Excitation: 440, Emission: 670
Optics: Bottom, Gain: extended
Light Source: Xenon Flash, Lamp Energy: High, Extended Dynamic Range
Read Speed: Normal, Delay: 100 msec, Measurements/Data Point: 10
Read Height: 7 mm
Read | Absorbance Endpoint
Full Plate
Wavelengths: 600
Read Speed: Normal, Delay: 100 msec, Measurements/Data Point: 8
Layout
|  | 1 | 2 | 3 | 4 | 5 | 6 | 7 | 8 | 9 | 10 | 11 | 12
| A | SPL1 | SPL2 | SPL3 | SPL4 | SPL5 | SPL6 | SPL7 | SPL8 | SPL9 | SPL10 | SPL11 | SPL12 | Well ID
| B | SPL13 | SPL14 | SPL15 | SPL16 | SPL17 | SPL18 | SPL19 | SPL20 | SPL21 | SPL22 | SPL23 | SPL24 | Well ID
| C | SPL25 | SPL26 | SPL27 | SPL28 | SPL29 | SPL30 | SPL31 | SPL32 | SPL33 | SPL34 | SPL35 | SPL36 | Well ID
| D | SPL37 | SPL38 | SPL39 | SPL40 | SPL41 | SPL42 | SPL43 | SPL44 | SPL45 | SPL46 | SPL47 | SPL48 | Well ID
| E | SPL49 | SPL50 | SPL51 | SPL52 | SPL53 | SPL54 | SPL55 | SPL56 | SPL57 | SPL58 | SPL59 | SPL60 | Well ID
| F | SPL61 | SPL62 | SPL63 | SPL64 | SPL65 | SPL66 | SPL67 | SPL68 | SPL69 | SPL70 | SPL71 | SPL72 | Well ID
| G | SPL73 | SPL74 | SPL75 | SPL76 | SPL77 | SPL78 | SPL79 | SPL80 | SPL81 | SPL82 | SPL83 | SPL84 | Well ID
| H | SPL85 | SPL86 | SPL87 | SPL88 | SPL89 | SPL90 | SPL91 | SPL92 | SPL93 | SPL94 | SPL95 | SPL96 | Well ID
Results
Actual Temperature: | 20.7
Actual Temperature: | 20.8
|  | 1 | 2 | 3 | 4 | 5 | 6 | 7 | 8 | 9 | 10 | 11 | 12
| A | 10 | 7 | 10 | 7 | 13 | 9 | 8 | 10 | 8 | 14 | 9 | 9 | Read 1:440,670
|  | 1.724 | 1.825 | 1.763 | 1.777 | 1.816 | 1.771 | 1.799 | 1.759 | 1.801 | 1.137 | 1.139 | 1.052 | Read 2:600
| B | 10 | 7 | 1009 | 10 | 10 | 9 | 608 | 793 | 13 | 904 | 8 | 6 | Read 1:440,670
|  | 1.844 | 1.837 | 2.271 | 1.747 | 1.625 | 1.38 | 2.174 | 2.223 | 1.795 | 2.055 | 1.758 | 0.956 | Read 2:600
| C | 7 | 620 | 9 | 13 | 1260 | 636 | 9 | 9 | 10 | 529 | 969 | 8 | Read 1:440,670
|  | 1.821 | 2.115 | 1.95 | 1.905 | 2.16 | 2.051 | 1.961 | 1.85 | 1.908 | 2.014 | 2.262 | 1.761 | Read 2:600
| D | 7 | 7 | 583 | 11 | 11 | 7 | 10 | 436 | 8 | 10 | 9 | 8 | Read 1:440,670
|  | 1.845 | 1.946 | 2.12 | 1.988 | 1.856 | 1.972 | 1.887 | 2.088 | 1.819 | 1.831 | 1.809 | 1.844 | Read 2:600
| E | 10 | 943 | 11 | 2070 | 9 | 9 | 8 | 9 | 12 | 8 | 765 | 11 | Read 1:440,670
|  | 1.868 | 1.861 | 1.866 | 2.099 | 1.792 | 1.905 | 1.929 | 1.808 | 1.915 | 1.821 | 1.834 | 1.794 | Read 2:600
| F | 8 | 11 | 1220 | 672 | 1236 | 10 | 799 | 8 | 649 | 10 | 965 | 7 | Read 1:440,670
|  | 1.796 | 1.862 | 2.14 | 2.171 | 1.591 | 1.791 | 2.324 | 1.935 | 2.12 | 1.843 | 2.248 | 1.847 | Read 2:600
| G | 9 | 9 | 6 | 8 | 861 | 1220 | 10 | 641 | 11 | 868 | 9 | 7 | Read 1:440,670
|  | 1.824 | 1.828 | 1.863 | 1.865 | 2.186 | 2.292 | 1.855 | 2.111 | 1.877 | 2.358 | 1.816 | 1.794 | Read 2:600
| H | 9 | 7 | 9 | 8 | 10 | 9 | 9 | 9 | 11 | 8 | 10 | 11 | Read 1:440,670
|  | 1.825 | 1.82 | 1.555 | 1.778 | 1.793 | 1.555 | 1.691 | 1.785 | 1.81 | 1.795 | 1.581 | 1.665 | Read 2:600