## Plate 1 - Sheet1
Software Version | 3.16.10
Experiment File Path: | C:\Users\rlmlab\Desktop\Jason L\Chlamy-x-microbes-2025-block2\JRL_block2_20_2_4.xpt
Protocol File Path: | C:\Users\rlmlab\Desktop\Jason L\Chlamy-x-microbes-2025-block2\JRL-chlamy-x-mic-block2.prt
Plate Number | Plate 1
Date | 2025-05-23
Time | 8:55
Reader Type: | Synergy H1
Reader Serial Number: | 2410070B
Reading Type | Reader
Procedure Details
Plate Type | 96 WELL PLATE (Use plate lid)
Eject plate on completion
Set Temperature | Incubator off
Shake | Double Orbital: 0:15 (MM:SS)
Frequency: 282 cpm (3 mm)
Read | Fluorescence Endpoint
Full Plate
Filter Set 1
Excitation: 440, Emission: 670
Optics: Bottom, Gain: extended
Light Source: Xenon Flash, Lamp Energy: High, Extended Dynamic Range
Read Speed: Normal, Delay: 100 msec, Measurements/Data Point: 10
Read Height: 7 mm
Read | Absorbance Endpoint
Full Plate
Wavelengths: 600
Read Speed: Normal, Delay: 100 msec, Measurements/Data Point: 8
Layout
|  | 1 | 2 | 3 | 4 | 5 | 6 | 7 | 8 | 9 | 10 | 11 | 12
| A | SPL1 | SPL2 | SPL3 | SPL4 | SPL5 | SPL6 | SPL7 | SPL8 | SPL9 | SPL10 | SPL11 | SPL12 | Well ID
| B | SPL13 | SPL14 | SPL15 | SPL16 | SPL17 | SPL18 | SPL19 | SPL20 | SPL21 | SPL22 | SPL23 | SPL24 | Well ID
| C | SPL25 | SPL26 | SPL27 | SPL28 | SPL29 | SPL30 | SPL31 | SPL32 | SPL33 | SPL34 | SPL35 | SPL36 | Well ID
| D | SPL37 | SPL38 | SPL39 | SPL40 | SPL41 | SPL42 | SPL43 | SPL44 | SPL45 | SPL46 | SPL47 | SPL48 | Well ID
| E | SPL49 | SPL50 | SPL51 | SPL52 | SPL53 | SPL54 | SPL55 | SPL56 | SPL57 | SPL58 | SPL59 | SPL60 | Well ID
| F | SPL61 | SPL62 | SPL63 | SPL64 | SPL65 | SPL66 | SPL67 | SPL68 | SPL69 | SPL70 | SPL71 | SPL72 | Well ID
| G | SPL73 | SPL74 | SPL75 | SPL76 | SPL77 | SPL78 | SPL79 | SPL80 | SPL81 | SPL82 | SPL83 | SPL84 | Well ID
| H | SPL85 | SPL86 | SPL87 | SPL88 | SPL89 | SPL90 | SPL91 | SPL92 | SPL93 | SPL94 | SPL95 | SPL96 | Well ID
Results
Actual Temperature: | 20.8
Actual Temperature: | 20.8
|  | 1 | 2 | 3 | 4 | 5 | 6 | 7 | 8 | 9 | 10 | 11 | 12
| A | 15 | 15 | 15 | 10 | 15 | 11 | 14 | 15 | 15 | 18 | 13 | 12 | Read 1:440,670
|  | 1.534 | 1.609 | 1.587 | 1.493 | 1.629 | 1.54 | 1.542 | 1.325 | 1.336 | 1.147 | 1.228 | 1.024 | Read 2:600
| B | 15 | 17 | 96 | 17 | 12 | 13 | 88 | 140 | 14 | 103 | 13 | 13 | Read 1:440,670
|  | 1.54 | 1.79 | 1.792 | 1.669 | 1.364 | 1.268 | 1.833 | 1.768 | 1.745 | 1.441 | 1.288 | 1.118 | Read 2:600
| C | 16 | 79 | 12 | 14 | 86 | 76 | 13 | 17 | 12 | 93 | 89 | 15 | Read 1:440,670
|  | 1.655 | 1.652 | 1.681 | 1.766 | 1.716 | 1.661 | 1.78 | 1.763 | 1.791 | 1.729 | 1.717 | 1.377 | Read 2:600
| D | 12 | 11 | 73 | 13 | 11 | 15 | 14 | 79 | 14 | 13 | 11 | 14 | Read 1:440,670
|  | 1.526 | 1.646 | 1.743 | 1.775 | 1.798 | 1.778 | 1.763 | 1.738 | 1.675 | 1.729 | 1.574 | 1.515 | Read 2:600
| E | 16 | 101 | 18 | 84 | 14 | 13 | 11 | 10 | 13 | 13 | 95 | 13 | Read 1:440,670
|  | 1.607 | 1.76 | 1.754 | 1.789 | 1.613 | 1.703 | 1.766 | 1.756 | 1.617 | 1.735 | 1.373 | 1.503 | Read 2:600
| F | 14 | 13 | 68 | 55 | 59 | 13 | 77 | 12 | 76 | 14 | 74 | 12 | Read 1:440,670
|  | 1.627 | 1.565 | 1.665 | 1.809 | 1.546 | 1.661 | 1.729 | 1.788 | 1.748 | 1.673 | 1.779 | 1.471 | Read 2:600
| G | 12 | 14 | 14 | 15 | 89 | 63 | 16 | 93 | 14 | 100 | 13 | 12 | Read 1:440,670
|  | 1.281 | 1.529 | 1.522 | 1.544 | 1.656 | 1.543 | 1.402 | 1.651 | 1.775 | 1.588 | 1.514 | 1.224 | Read 2:600
| H | 16 | 14 | 15 | 14 | 13 | 15 | 13 | 12 | 12 | 12 | 16 | 13 | Read 1:440,670
|  | 1.072 | 1.325 | 0.995 | 1.23 | 1.175 | 1.222 | 1.146 | 1.107 | 1.188 | 1.259 | 1.229 | 1.245 | Read 2:600