## Plate 1 - Sheet1
Software Version | 3.16.10
Experiment File Path: | C:\Users\rlmlab\Desktop\Jason L\Chlamy-x-microbes-2025-block2\JRL_block2_20_2_7.xpt
Protocol File Path: | C:\Users\rlmlab\Desktop\Jason L\Chlamy-x-microbes-2025-block2\JRL-chlamy-x-mic-block2.prt
Plate Number | Plate 1
Date | 2025-05-25
Time | 13:17
Reader Type: | Synergy H1
Reader Serial Number: | 2410070B
Reading Type | Reader
Procedure Details
Plate Type | 96 WELL PLATE (Use plate lid)
Eject plate on completion
Set Temperature | Incubator off
Shake | Double Orbital: 0:15 (MM:SS)
Frequency: 282 cpm (3 mm)
Read | Fluorescence Endpoint
Full Plate
Filter Set 1
Excitation: 440, Emission: 670
Optics: Bottom, Gain: extended
Light Source: Xenon Flash, Lamp Energy: High, Extended Dynamic Range
Read Speed: Normal, Delay: 100 msec, Measurements/Data Point: 10
Read Height: 7 mm
Read | Absorbance Endpoint
Full Plate
Wavelengths: 600
Read Speed: Normal, Delay: 100 msec, Measurements/Data Point: 8
Layout
|  | 1 | 2 | 3 | 4 | 5 | 6 | 7 | 8 | 9 | 10 | 11 | 12
| A | SPL1 | SPL2 | SPL3 | SPL4 | SPL5 | SPL6 | SPL7 | SPL8 | SPL9 | SPL10 | SPL11 | SPL12 | Well ID
| B | SPL13 | SPL14 | SPL15 | SPL16 | SPL17 | SPL18 | SPL19 | SPL20 | SPL21 | SPL22 | SPL23 | SPL24 | Well ID
| C | SPL25 | SPL26 | SPL27 | SPL28 | SPL29 | SPL30 | SPL31 | SPL32 | SPL33 | SPL34 | SPL35 | SPL36 | Well ID
| D | SPL37 | SPL38 | SPL39 | SPL40 | SPL41 | SPL42 | SPL43 | SPL44 | SPL45 | SPL46 | SPL47 | SPL48 | Well ID
| E | SPL49 | SPL50 | SPL51 | SPL52 | SPL53 | SPL54 | SPL55 | SPL56 | SPL57 | SPL58 | SPL59 | SPL60 | Well ID
| F | SPL61 | SPL62 | SPL63 | SPL64 | SPL65 | SPL66 | SPL67 | SPL68 | SPL69 | SPL70 | SPL71 | SPL72 | Well ID
| G | SPL73 | SPL74 | SPL75 | SPL76 | SPL77 | SPL78 | SPL79 | SPL80 | SPL81 | SPL82 | SPL83 | SPL84 | Well ID
| H | SPL85 | SPL86 | SPL87 | SPL88 | SPL89 | SPL90 | SPL91 | SPL92 | SPL93 | SPL94 | SPL95 | SPL96 | Well ID
Results
Actual Temperature: | 20.7
Actual Temperature: | 20.7
|  | 1 | 2 | 3 | 4 | 5 | 6 | 7 | 8 | 9 | 10 | 11 | 12
| A | 11 | 12 | 12 | 10 | 10 | 9 | 12 | 12 | 11 | 11 | 14 | 13 | Read 1:440,670
|  | 1.682 | 1.784 | 1.72 | 1.679 | 1.701 | 1.673 | 1.743 | 1.697 | 1.683 | 1.392 | 1.295 | 1.026 | Read 2:600
| B | 14 | 16 | 2383 | 12 | 14 | 9 | 2564 | 3682 | 15 | 2315 | 15 | 12 | Read 1:440,670
|  | 1.777 | 1.788 | 1.896 | 1.68 | 1.522 | 1.301 | 2.018 | 1.977 | 1.78 | 1.742 | 1.708 | 1.157 | Read 2:600
| C | 9 | 3002 | 13 | 13 | 2951 | 1872 | 14 | 14 | 9 | 2777 | 2634 | 11 | Read 1:440,670
|  | 1.802 | 1.853 | 1.888 | 1.842 | 1.94 | 1.8 | 1.764 | 1.845 | 1.819 | 1.864 | 1.932 | 1.417 | Read 2:600
| D | 16 | 16 | 2595 | 16 | 12 | 15 | 13 | 2192 | 13 | 14 | 13 | 12 | Read 1:440,670
|  | 1.728 | 1.793 | 1.933 | 1.843 | 1.912 | 1.9 | 1.894 | 1.89 | 1.778 | 1.793 | 1.759 | 1.626 | Read 2:600
| E | 13 | 2745 | 15 | 3144 | 14 | 10 | 11 | 14 | 9 | 14 | 3036 | 12 | Read 1:440,670
|  | 1.775 | 1.866 | 1.856 | 1.938 | 1.707 | 1.757 | 1.776 | 1.849 | 1.848 | 1.784 | 1.521 | 1.681 | Read 2:600
| F | 12 | 11 | 2931 | 2978 | 2364 | 9 | 2793 | 13 | 2724 | 15 | 2982 | 13 | Read 1:440,670
|  | 1.733 | 1.632 | 1.924 | 1.917 | 1.786 | 1.658 | 1.915 | 1.773 | 1.822 | 1.72 | 1.963 | 1.57 | Read 2:600
| G | 10 | 10 | 13 | 17 | 3071 | 2926 | 14 | 2589 | 13 | 2239 | 13 | 11 | Read 1:440,670
|  | 1.754 | 1.69 | 1.713 | 1.781 | 1.918 | 1.908 | 1.682 | 1.931 | 1.825 | 1.858 | 1.778 | 1.344 | Read 2:600
| H | 11 | 13 | 12 | 14 | 10 | 14 | 12 | 10 | 13 | 10 | 11 | 11 | Read 1:440,670
|  | 1.77 | 1.73 | 1.604 | 1.801 | 1.575 | 1.44 | 1.504 | 1.541 | 1.726 | 1.591 | 1.524 | 1.325 | Read 2:600