## Plate 1 - Sheet1
Software Version | 3.16.10
Experiment File Path: | C:\Users\rlmlab\Desktop\Jason L\Chlamy-x-microbes-2025-block2\JRL_block2_25_1_10.xpt
Protocol File Path: | C:\Users\rlmlab\Desktop\Jason L\Chlamy-x-microbes-2025-block2\JRL-chlamy-x-mic-block2.prt
Plate Number | Plate 1
Date | 2025-05-28
Time | 13:30
Reader Type: | Synergy H1
Reader Serial Number: | 2410070B
Reading Type | Reader
Procedure Details
Plate Type | 96 WELL PLATE (Use plate lid)
Eject plate on completion
Set Temperature | Incubator off
Shake | Double Orbital: 0:15 (MM:SS)
Frequency: 282 cpm (3 mm)
Read | Fluorescence Endpoint
Full Plate
Filter Set 1
Excitation: 440, Emission: 670
Optics: Bottom, Gain: extended
Light Source: Xenon Flash, Lamp Energy: High, Extended Dynamic Range
Read Speed: Normal, Delay: 100 msec, Measurements/Data Point: 10
Read Height: 7 mm
Read | Absorbance Endpoint
Full Plate
Wavelengths: 600
Read Speed: Normal, Delay: 100 msec, Measurements/Data Point: 8
Layout
|  | 1 | 2 | 3 | 4 | 5 | 6 | 7 | 8 | 9 | 10 | 11 | 12
| A | SPL1 | SPL2 | SPL3 | SPL4 | SPL5 | SPL6 | SPL7 | SPL8 | SPL9 | SPL10 | SPL11 | SPL12 | Well ID
| B | SPL13 | SPL14 | SPL15 | SPL16 | SPL17 | SPL18 | SPL19 | SPL20 | SPL21 | SPL22 | SPL23 | SPL24 | Well ID
| C | SPL25 | SPL26 | SPL27 | SPL28 | SPL29 | SPL30 | SPL31 | SPL32 | SPL33 | SPL34 | SPL35 | SPL36 | Well ID
| D | SPL37 | SPL38 | SPL39 | SPL40 | SPL41 | SPL42 | SPL43 | SPL44 | SPL45 | SPL46 | SPL47 | SPL48 | Well ID
| E | SPL49 | SPL50 | SPL51 | SPL52 | SPL53 | SPL54 | SPL55 | SPL56 | SPL57 | SPL58 | SPL59 | SPL60 | Well ID
| F | SPL61 | SPL62 | SPL63 | SPL64 | SPL65 | SPL66 | SPL67 | SPL68 | SPL69 | SPL70 | SPL71 | SPL72 | Well ID
| G | SPL73 | SPL74 | SPL75 | SPL76 | SPL77 | SPL78 | SPL79 | SPL80 | SPL81 | SPL82 | SPL83 | SPL84 | Well ID
| H | SPL85 | SPL86 | SPL87 | SPL88 | SPL89 | SPL90 | SPL91 | SPL92 | SPL93 | SPL94 | SPL95 | SPL96 | Well ID
Results
Actual Temperature: | 20.3
Actual Temperature: | 20.3
|  | 1 | 2 | 3 | 4 | 5 | 6 | 7 | 8 | 9 | 10 | 11 | 12
| A | 10 | 9 | 6 | 18 | 11 | 9 | 9 | 12 | 9 | 12 | 10 | 11 | Read 1:440,670
|  | 0.995 | 0.909 | 1.133 | 1.131 | 1.245 | 1.276 | 1.383 | 1.267 | 1.06 | 0.947 | 1.049 | 0.973 | Read 2:600
| B | 12 | 9 | 1534 | 11 | 1542 | 8 | 9 | 12 | 11 | 1655 | 1471 | 11 | Read 1:440,670
|  | 0.937 | 1.149 | 1.788 | 1.428 | 1.936 | 1.739 | 1.729 | 1.549 | 1.586 | 1.672 | 1.445 | 1.113 | Read 2:600
| C | 7 | 10 | 12 | 1634 | 1707 | 1583 | 12 | 11 | 9 | 1725 | 12 | 11 | Read 1:440,670
|  | 1.145 | 1.485 | 1.713 | 2.004 | 2.012 | 2.055 | 1.513 | 1.815 | 1.678 | 1.916 | 1.381 | 1.176 | Read 2:600
| D | 8 | 1729 | 15 | 14 | 15 | 1823 | 14 | 10 | 10 | 1461 | 1893 | 15 | Read 1:440,670
|  | 1.04 | 1.784 | 1.755 | 1.581 | 1.806 | 2.056 | 1.525 | 1.81 | 1.71 | 1.784 | 1.778 | 1.17 | Read 2:600
| E | 8 | 1747 | 1767 | 1854 | 1753 | 1702 | 13 | 1552 | 12 | 2015 | 2125 | 7 | Read 1:440,670
|  | 1.127 | 1.861 | 1.974 | 2.021 | 1.964 | 2.022 | 1.742 | 2.107 | 1.645 | 2.033 | 1.595 | 0.945 | Read 2:600
| F | 10 | 10 | 2248 | 1793 | 2971 | 7 | 10 | 1648 | 1714 | 13 | 1857 | 10 | Read 1:440,670
|  | 1.093 | 1.449 | 1.954 | 1.972 | 2.084 | 1.526 | 1.381 | 1.916 | 1.776 | 1.258 | 1.495 | 1.159 | Read 2:600
| G | 12 | 19 | 2796 | 1705 | 11 | 7 | 7 | 1945 | 1799 | 11 | 2009 | 9 | Read 1:440,670
|  | 1.026 | 1.105 | 1.437 | 1.396 | 1.249 | 1.401 | 0.779 | 1.365 | 1.366 | 1.233 | 1.392 | 1.097 | Read 2:600
| H | 11 | 11 | 13 | 13 | 10 | 7 | 12 | 12 | 12 | 16 | 12 | 10 | Read 1:440,670
|  | 0.878 | 1.097 | 1.108 | 0.982 | 1.005 | 0.979 | 1.035 | 1.064 | 1.024 | 1.174 | 0.976 | 1.033 | Read 2:600