## Plate 1 - Sheet1
Software Version | 3.16.10
Experiment File Path: | C:\Users\rlmlab\Desktop\Jason L\Chlamy-x-microbes-2025-block2\JRL_block2_25_1_11.xpt
Protocol File Path: | C:\Users\rlmlab\Desktop\Jason L\Chlamy-x-microbes-2025-block2\JRL-chlamy-x-mic-block2.prt
Plate Number | Plate 1
Date | 2025-05-29
Time | 15:18
Reader Type: | Synergy H1
Reader Serial Number: | 2410070B
Reading Type | Reader
Procedure Details
Plate Type | 96 WELL PLATE (Use plate lid)
Eject plate on completion
Set Temperature | Incubator off
Shake | Double Orbital: 0:15 (MM:SS)
Frequency: 282 cpm (3 mm)
Read | Fluorescence Endpoint
Full Plate
Filter Set 1
Excitation: 440, Emission: 670
Optics: Bottom, Gain: extended
Light Source: Xenon Flash, Lamp Energy: High, Extended Dynamic Range
Read Speed: Normal, Delay: 100 msec, Measurements/Data Point: 10
Read Height: 7 mm
Read | Absorbance Endpoint
Full Plate
Wavelengths: 600
Read Speed: Normal, Delay: 100 msec, Measurements/Data Point: 8
Layout
|  | 1 | 2 | 3 | 4 | 5 | 6 | 7 | 8 | 9 | 10 | 11 | 12
| A | SPL1 | SPL2 | SPL3 | SPL4 | SPL5 | SPL6 | SPL7 | SPL8 | SPL9 | SPL10 | SPL11 | SPL12 | Well ID
| B | SPL13 | SPL14 | SPL15 | SPL16 | SPL17 | SPL18 | SPL19 | SPL20 | SPL21 | SPL22 | SPL23 | SPL24 | Well ID
| C | SPL25 | SPL26 | SPL27 | SPL28 | SPL29 | SPL30 | SPL31 | SPL32 | SPL33 | SPL34 | SPL35 | SPL36 | Well ID
| D | SPL37 | SPL38 | SPL39 | SPL40 | SPL41 | SPL42 | SPL43 | SPL44 | SPL45 | SPL46 | SPL47 | SPL48 | Well ID
| E | SPL49 | SPL50 | SPL51 | SPL52 | SPL53 | SPL54 | SPL55 | SPL56 | SPL57 | SPL58 | SPL59 | SPL60 | Well ID
| F | SPL61 | SPL62 | SPL63 | SPL64 | SPL65 | SPL66 | SPL67 | SPL68 | SPL69 | SPL70 | SPL71 | SPL72 | Well ID
| G | SPL73 | SPL74 | SPL75 | SPL76 | SPL77 | SPL78 | SPL79 | SPL80 | SPL81 | SPL82 | SPL83 | SPL84 | Well ID
| H | SPL85 | SPL86 | SPL87 | SPL88 | SPL89 | SPL90 | SPL91 | SPL92 | SPL93 | SPL94 | SPL95 | SPL96 | Well ID
Results
Actual Temperature: | 21.9
Actual Temperature: | 22
|  | 1 | 2 | 3 | 4 | 5 | 6 | 7 | 8 | 9 | 10 | 11 | 12
| A | 10 | 12 | 9 | 9 | 10 | 11 | 9 | 8 | 9 | 11 | 10 | 7 | Read 1:440,670
|  | 1.024 | 0.993 | 1.266 | 1.303 | 1.363 | 1.349 | 1.29 | 1.447 | 1.24 | 1.12 | 1.15 | 1.04 | Read 2:600
| B | 8 | 11 | 1204 | 12 | 1164 | 12 | 9 | 10 | 7 | 1080 | 1180 | 10 | Read 1:440,670
|  | 1.073 | 1.268 | 1.91 | 1.537 | 1.99 | 1.788 | 1.728 | 1.635 | 1.782 | 1.919 | 1.625 | 1.234 | Read 2:600
| C | 15 | 10 | 10 | 1306 | 1313 | 1203 | 11 | 6 | 12 | 1205 | 13 | 8 | Read 1:440,670
|  | 1.326 | 1.556 | 1.757 | 1.989 | 2.068 | 2.045 | 1.48 | 1.859 | 1.73 | 1.831 | 1.692 | 1.361 | Read 2:600
| D | 12 | 1380 | 16 | 10 | 12 | 1339 | 11 | 8 | 13 | 1139 | 1266 | 9 | Read 1:440,670
|  | 1.127 | 1.831 | 1.78 | 1.541 | 1.801 | 2.057 | 1.545 | 1.84 | 1.714 | 1.835 | 1.855 | 1.266 | Read 2:600
| E | 10 | 1450 | 1441 | 1394 | 1361 | 1292 | 12 | 1198 | 12 | 1515 | 1297 | 9 | Read 1:440,670
|  | 1.205 | 1.942 | 1.992 | 2.03 | 2.023 | 2.087 | 1.792 | 2.144 | 1.712 | 2.107 | 1.665 | 1.029 | Read 2:600
| F | 14 | 9 | 1822 | 1436 | 2161 | 11 | 9 | 1312 | 1301 | 8 | 1212 | 11 | Read 1:440,670
|  | 1.117 | 1.425 | 1.977 | 1.948 | 2.107 | 1.63 | 1.273 | 1.918 | 1.843 | 1.383 | 1.555 | 1.182 | Read 2:600
| G | 11 | 11 | 2057 | 1317 | 11 | 7 | 10 | 1405 | 1385 | 10 | 1479 | 8 | Read 1:440,670
|  | 1.057 | 1.093 | 1.458 | 1.343 | 1.203 | 1.309 | 0.741 | 1.364 | 1.404 | 1.249 | 1.469 | 1.102 | Read 2:600
| H | 7 | 5 | 11 | 9 | 9 | 8 | 12 | 10 | 11 | 9 | 10 | 12 | Read 1:440,670
|  | 0.879 | 1.109 | 1.11 | 0.976 | 0.992 | 0.981 | 1.042 | 1.072 | 1.026 | 1.173 | 0.987 | 1.034 | Read 2:600