## Plate 1 - Sheet1
Software Version | 3.16.10
Experiment File Path: | C:\Users\rlmlab\Desktop\Jason L\Chlamy-x-microbes-2025-block2\JRL_block2_25_1_13.xpt
Protocol File Path: | C:\Users\rlmlab\Desktop\Jason L\Chlamy-x-microbes-2025-block2\JRL-chlamy-x-mic-block2.prt
Plate Number | Plate 1
Date | 2025-05-31
Time | 16:55
Reader Type: | Synergy H1
Reader Serial Number: | 2410070B
Reading Type | Reader
Procedure Details
Plate Type | 96 WELL PLATE (Use plate lid)
Eject plate on completion
Set Temperature | Incubator off
Shake | Double Orbital: 0:15 (MM:SS)
Frequency: 282 cpm (3 mm)
Read | Fluorescence Endpoint
Full Plate
Filter Set 1
Excitation: 440, Emission: 670
Optics: Bottom, Gain: extended
Light Source: Xenon Flash, Lamp Energy: High, Extended Dynamic Range
Read Speed: Normal, Delay: 100 msec, Measurements/Data Point: 10
Read Height: 7 mm
Read | Absorbance Endpoint
Full Plate
Wavelengths: 600
Read Speed: Normal, Delay: 100 msec, Measurements/Data Point: 8
Layout
|  | 1 | 2 | 3 | 4 | 5 | 6 | 7 | 8 | 9 | 10 | 11 | 12
| A | SPL1 | SPL2 | SPL3 | SPL4 | SPL5 | SPL6 | SPL7 | SPL8 | SPL9 | SPL10 | SPL11 | SPL12 | Well ID
| B | SPL13 | SPL14 | SPL15 | SPL16 | SPL17 | SPL18 | SPL19 | SPL20 | SPL21 | SPL22 | SPL23 | SPL24 | Well ID
| C | SPL25 | SPL26 | SPL27 | SPL28 | SPL29 | SPL30 | SPL31 | SPL32 | SPL33 | SPL34 | SPL35 | SPL36 | Well ID
| D | SPL37 | SPL38 | SPL39 | SPL40 | SPL41 | SPL42 | SPL43 | SPL44 | SPL45 | SPL46 | SPL47 | SPL48 | Well ID
| E | SPL49 | SPL50 | SPL51 | SPL52 | SPL53 | SPL54 | SPL55 | SPL56 | SPL57 | SPL58 | SPL59 | SPL60 | Well ID
| F | SPL61 | SPL62 | SPL63 | SPL64 | SPL65 | SPL66 | SPL67 | SPL68 | SPL69 | SPL70 | SPL71 | SPL72 | Well ID
| G | SPL73 | SPL74 | SPL75 | SPL76 | SPL77 | SPL78 | SPL79 | SPL80 | SPL81 | SPL82 | SPL83 | SPL84 | Well ID
| H | SPL85 | SPL86 | SPL87 | SPL88 | SPL89 | SPL90 | SPL91 | SPL92 | SPL93 | SPL94 | SPL95 | SPL96 | Well ID
Results
Actual Temperature: | 20.6
Actual Temperature: | 20.6
|  | 1 | 2 | 3 | 4 | 5 | 6 | 7 | 8 | 9 | 10 | 11 | 12
| A | 10 | 8 | 9 | 8 | 8 | 10 | 11 | 8 | 10 | 7 | 8 | 10 | Read 1:440,670
|  | 0.973 | 0.907 | 1.091 | 1.078 | 1.307 | 1.542 | 1.413 | 1.578 | 1.33 | 0.944 | 0.948 | 0.959 | Read 2:600
| B | 8 | 12 | 856 | 11 | 795 | 9 | 7 | 9 | 10 | 718 | 884 | 7 | Read 1:440,670
|  | 0.916 | 1.133 | 1.891 | 1.627 | 2.013 | 1.797 | 1.739 | 1.687 | 1.663 | 1.924 | 1.742 | 1.107 | Read 2:600
| C | 10 | 10 | 7 | 1004 | 1000 | 950 | 12 | 11 | 11 | 826 | 9 | 10 | Read 1:440,670
|  | 1.123 | 1.574 | 1.865 | 2.078 | 2.093 | 2.117 | 1.443 | 1.877 | 1.77 | 1.784 | 1.698 | 1.17 | Read 2:600
| D | 10 | 1094 | 11 | 8 | 10 | 1031 | 11 | 7 | 10 | 781 | 809 | 6 | Read 1:440,670
|  | 1.179 | 1.901 | 1.798 | 1.448 | 1.776 | 2.043 | 1.54 | 1.842 | 1.749 | 1.84 | 1.851 | 1.161 | Read 2:600
| E | 9 | 1183 | 1186 | 1212 | 1146 | 1023 | 10 | 936 | 12 | 939 | 823 | 10 | Read 1:440,670
|  | 1.233 | 2.002 | 1.986 | 2.046 | 2.011 | 2.137 | 1.793 | 2.041 | 1.716 | 2.068 | 1.516 | 0.961 | Read 2:600
| F | 12 | 14 | 1348 | 1256 | 1564 | 12 | 8 | 965 | 895 | 10 | 850 | 10 | Read 1:440,670
|  | 1.129 | 1.434 | 2.064 | 1.893 | 2.102 | 1.331 | 1.144 | 1.817 | 1.791 | 1.229 | 1.478 | 1.153 | Read 2:600
| G | 9 | 8 | 1577 | 1080 | 11 | 10 | 6 | 861 | 915 | 7 | 1141 | 10 | Read 1:440,670
|  | 1.053 | 1.119 | 1.522 | 1.332 | 1.209 | 1.485 | 0.736 | 1.191 | 1.328 | 1.216 | 1.486 | 1.077 | Read 2:600
| H | 11 | 9 | 13 | 9 | 9 | 9 | 8 | 10 | 10 | 9 | 11 | 9 | Read 1:440,670
|  | 0.888 | 1.123 | 1.131 | 0.972 | 0.985 | 0.965 | 1.058 | 1.045 | 1.004 | 1.154 | 0.986 | 1.036 | Read 2:600