## Plate 1 - Sheet1
Software Version | 3.16.10
Experiment File Path: | C:\Users\rlmlab\Desktop\Jason L\Chlamy-x-microbes-2025-block2\JRL_block2_25_1_8.xpt
Protocol File Path: | C:\Users\rlmlab\Desktop\Jason L\Chlamy-x-microbes-2025-block2\JRL-chlamy-x-mic-block2.prt
Plate Number | Plate 1
Date | 2025-05-26
Time | 14:42
Reader Type: | Synergy H1
Reader Serial Number: | 2410070B
Reading Type | Reader
Procedure Details
Plate Type | 96 WELL PLATE (Use plate lid)
Eject plate on completion
Set Temperature | Incubator off
Shake | Double Orbital: 0:15 (MM:SS)
Frequency: 282 cpm (3 mm)
Read | Fluorescence Endpoint
Full Plate
Filter Set 1
Excitation: 440, Emission: 670
Optics: Bottom, Gain: extended
Light Source: Xenon Flash, Lamp Energy: High, Extended Dynamic Range
Read Speed: Normal, Delay: 100 msec, Measurements/Data Point: 10
Read Height: 7 mm
Read | Absorbance Endpoint
Full Plate
Wavelengths: 600
Read Speed: Normal, Delay: 100 msec, Measurements/Data Point: 8
Layout
|  | 1 | 2 | 3 | 4 | 5 | 6 | 7 | 8 | 9 | 10 | 11 | 12
| A | SPL1 | SPL2 | SPL3 | SPL4 | SPL5 | SPL6 | SPL7 | SPL8 | SPL9 | SPL10 | SPL11 | SPL12 | Well ID
| B | SPL13 | SPL14 | SPL15 | SPL16 | SPL17 | SPL18 | SPL19 | SPL20 | SPL21 | SPL22 | SPL23 | SPL24 | Well ID
| C | SPL25 | SPL26 | SPL27 | SPL28 | SPL29 | SPL30 | SPL31 | SPL32 | SPL33 | SPL34 | SPL35 | SPL36 | Well ID
| D | SPL37 | SPL38 | SPL39 | SPL40 | SPL41 | SPL42 | SPL43 | SPL44 | SPL45 | SPL46 | SPL47 | SPL48 | Well ID
| E | SPL49 | SPL50 | SPL51 | SPL52 | SPL53 | SPL54 | SPL55 | SPL56 | SPL57 | SPL58 | SPL59 | SPL60 | Well ID
| F | SPL61 | SPL62 | SPL63 | SPL64 | SPL65 | SPL66 | SPL67 | SPL68 | SPL69 | SPL70 | SPL71 | SPL72 | Well ID
| G | SPL73 | SPL74 | SPL75 | SPL76 | SPL77 | SPL78 | SPL79 | SPL80 | SPL81 | SPL82 | SPL83 | SPL84 | Well ID
| H | SPL85 | SPL86 | SPL87 | SPL88 | SPL89 | SPL90 | SPL91 | SPL92 | SPL93 | SPL94 | SPL95 | SPL96 | Well ID
Results
Actual Temperature: | 20.4
Actual Temperature: | 20.4
|  | 1 | 2 | 3 | 4 | 5 | 6 | 7 | 8 | 9 | 10 | 11 | 12
| A | 9 | 11 | 10 | 14 | 12 | 10 | 9 | 9 | 8 | 12 | 9 | 10 | Read 1:440,670
|  | 0.997 | 0.91 | 1.119 | 1.122 | 1.144 | 1.299 | 1.319 | 1.236 | 1.024 | 0.927 | 0.999 | 0.945 | Read 2:600
| B | 11 | 13 | 2399 | 14 | 2571 | 15 | 11 | 10 | 12 | 2478 | 2493 | 9 | Read 1:440,670
|  | 0.952 | 1.129 | 1.694 | 1.396 | 1.844 | 1.685 | 1.679 | 1.44 | 1.446 | 1.599 | 1.399 | 1.102 | Read 2:600
| C | 13 | 12 | 11 | 2368 | 2540 | 2641 | 12 | 11 | 11 | 2481 | 14 | 11 | Read 1:440,670
|  | 1.138 | 1.458 | 1.723 | 1.922 | 1.936 | 1.998 | 1.415 | 1.752 | 1.645 | 1.799 | 1.398 | 1.164 | Read 2:600
| D | 10 | 2815 | 13 | 13 | 19 | 2599 | 12 | 11 | 10 | 2530 | 2593 | 12 | Read 1:440,670
|  | 1.042 | 1.809 | 1.723 | 1.648 | 1.802 | 1.874 | 1.459 | 1.779 | 1.694 | 1.738 | 1.643 | 1.173 | Read 2:600
| E | 14 | 2601 | 2506 | 2550 | 2490 | 2968 | 17 | 2692 | 17 | 2625 | 2627 | 12 | Read 1:440,670
|  | 1.176 | 1.823 | 1.88 | 1.941 | 1.849 | 1.925 | 1.686 | 2.064 | 1.754 | 1.87 | 1.464 | 0.941 | Read 2:600
| F | 11 | 13 | 2811 | 2481 | 3763 | 12 | 17 | 2719 | 2519 | 10 | 2549 | 14 | Read 1:440,670
|  | 1.169 | 1.545 | 1.893 | 1.893 | 1.913 | 1.461 | 1.275 | 1.863 | 1.708 | 1.262 | 1.411 | 1.152 | Read 2:600
| G | 10 | 14 | 3007 | 2498 | 14 | 13 | 10 | 2317 | 2522 | 11 | 3147 | 14 | Read 1:440,670
|  | 1.08 | 1.206 | 1.329 | 1.399 | 1.226 | 1.291 | 0.739 | 1.23 | 1.325 | 1.237 | 1.274 | 1.092 | Read 2:600
| H | 9 | 14 | 13 | 11 | 11 | 12 | 8 | 11 | 13 | 11 | 12 | 13 | Read 1:440,670
|  | 0.885 | 1.107 | 1.127 | 0.996 | 1.016 | 0.985 | 1.047 | 1.071 | 1.022 | 1.163 | 0.986 | 1.026 | Read 2:600