## Plate 1 - Sheet1
Software Version | 3.16.10
Experiment File Path: | C:\Users\rlmlab\Desktop\Jason L\Chlamy-x-microbes-2025-block2\JRL_block2_25_1_9.xpt
Protocol File Path: | C:\Users\rlmlab\Desktop\Jason L\Chlamy-x-microbes-2025-block2\JRL-chlamy-x-mic-block2.prt
Plate Number | Plate 1
Date | 2025-05-27
Time | 9:01
Reader Type: | Synergy H1
Reader Serial Number: | 2410070B
Reading Type | Reader
Procedure Details
Plate Type | 96 WELL PLATE (Use plate lid)
Eject plate on completion
Set Temperature | Incubator off
Shake | Double Orbital: 0:15 (MM:SS)
Frequency: 282 cpm (3 mm)
Read | Fluorescence Endpoint
Full Plate
Filter Set 1
Excitation: 440, Emission: 670
Optics: Bottom, Gain: extended
Light Source: Xenon Flash, Lamp Energy: High, Extended Dynamic Range
Read Speed: Normal, Delay: 100 msec, Measurements/Data Point: 10
Read Height: 7 mm
Read | Absorbance Endpoint
Full Plate
Wavelengths: 600
Read Speed: Normal, Delay: 100 msec, Measurements/Data Point: 8
Layout
|  | 1 | 2 | 3 | 4 | 5 | 6 | 7 | 8 | 9 | 10 | 11 | 12
| A | SPL1 | SPL2 | SPL3 | SPL4 | SPL5 | SPL6 | SPL7 | SPL8 | SPL9 | SPL10 | SPL11 | SPL12 | Well ID
| B | SPL13 | SPL14 | SPL15 | SPL16 | SPL17 | SPL18 | SPL19 | SPL20 | SPL21 | SPL22 | SPL23 | SPL24 | Well ID
| C | SPL25 | SPL26 | SPL27 | SPL28 | SPL29 | SPL30 | SPL31 | SPL32 | SPL33 | SPL34 | SPL35 | SPL36 | Well ID
| D | SPL37 | SPL38 | SPL39 | SPL40 | SPL41 | SPL42 | SPL43 | SPL44 | SPL45 | SPL46 | SPL47 | SPL48 | Well ID
| E | SPL49 | SPL50 | SPL51 | SPL52 | SPL53 | SPL54 | SPL55 | SPL56 | SPL57 | SPL58 | SPL59 | SPL60 | Well ID
| F | SPL61 | SPL62 | SPL63 | SPL64 | SPL65 | SPL66 | SPL67 | SPL68 | SPL69 | SPL70 | SPL71 | SPL72 | Well ID
| G | SPL73 | SPL74 | SPL75 | SPL76 | SPL77 | SPL78 | SPL79 | SPL80 | SPL81 | SPL82 | SPL83 | SPL84 | Well ID
| H | SPL85 | SPL86 | SPL87 | SPL88 | SPL89 | SPL90 | SPL91 | SPL92 | SPL93 | SPL94 | SPL95 | SPL96 | Well ID
Results
Actual Temperature: | 20.7
Actual Temperature: | 20.7
|  | 1 | 2 | 3 | 4 | 5 | 6 | 7 | 8 | 9 | 10 | 11 | 12
| A | 12 | 11 | 12 | 12 | 12 | 8 | 8 | 10 | 9 | 10 | 12 | 8 | Read 1:440,670
|  | 0.992 | 0.904 | 1.106 | 1.105 | 1.19 | 1.332 | 1.346 | 1.279 | 1.09 | 0.924 | 0.999 | 0.945 | Read 2:600
| B | 10 | 11 | 2403 | 14 | 2378 | 13 | 9 | 14 | 9 | 2239 | 1883 | 9 | Read 1:440,670
|  | 0.936 | 1.116 | 1.734 | 1.397 | 1.894 | 1.716 | 1.701 | 1.491 | 1.575 | 1.657 | 1.449 | 1.096 | Read 2:600
| C | 8 | 8 | 13 | 2458 | 2516 | 2439 | 11 | 11 | 13 | 2283 | 10 | 9 | Read 1:440,670
|  | 1.109 | 1.446 | 1.718 | 1.952 | 1.96 | 1.986 | 1.433 | 1.834 | 1.678 | 1.863 | 1.477 | 1.18 | Read 2:600
| D | 9 | 2618 | 12 | 13 | 13 | 2542 | 12 | 10 | 14 | 2186 | 2276 | 8 | Read 1:440,670
|  | 1.036 | 1.785 | 1.727 | 1.66 | 1.791 | 1.996 | 1.446 | 1.816 | 1.715 | 1.77 | 1.781 | 1.198 | Read 2:600
| E | 12 | 2728 | 2568 | 2552 | 2506 | 2486 | 10 | 2318 | 14 | 2237 | 2454 | 10 | Read 1:440,670
|  | 1.128 | 1.844 | 1.935 | 2.026 | 1.953 | 1.956 | 1.704 | 2.042 | 1.73 | 1.888 | 1.549 | 0.97 | Read 2:600
| F | 11 | 10 | 2992 | 2495 | 3588 | 14 | 10 | 2304 | 2284 | 14 | 2296 | 9 | Read 1:440,670
|  | 1.103 | 1.493 | 1.906 | 1.918 | 2.042 | 1.487 | 1.328 | 1.789 | 1.74 | 1.272 | 1.463 | 1.169 | Read 2:600
| G | 12 | 10 | 3276 | 2134 | 12 | 7 | 7 | 2008 | 2239 | 9 | 2678 | 9 | Read 1:440,670
|  | 1.03 | 1.094 | 1.338 | 1.311 | 1.176 | 1.186 | 0.702 | 1.219 | 1.321 | 1.239 | 1.35 | 1.097 | Read 2:600
| H | 7 | 12 | 11 | 11 | 9 | 7 | 8 | 8 | 10 | 10 | 11 | 13 | Read 1:440,670
|  | 0.877 | 1.099 | 1.098 | 0.978 | 0.993 | 0.967 | 1.038 | 1.044 | 1.022 | 1.167 | 0.98 | 1.029 | Read 2:600