## Plate 1 - Sheet1
Software Version | 3.16.10
Experiment File Path: | C:\Users\rlmlab\Desktop\Jason L\Chlamy-x-microbes-2025-block2\JRL_block2_25_2_6.xpt
Protocol File Path: | C:\Users\rlmlab\Desktop\Jason L\Chlamy-x-microbes-2025-block2\JRL-chlamy-x-mic-block2.prt
Plate Number | Plate 1
Date | 2025-05-24
Time | 14:04
Reader Type: | Synergy H1
Reader Serial Number: | 2410070B
Reading Type | Reader
Procedure Details
Plate Type | 96 WELL PLATE (Use plate lid)
Eject plate on completion
Set Temperature | Incubator off
Shake | Double Orbital: 0:15 (MM:SS)
Frequency: 282 cpm (3 mm)
Read | Fluorescence Endpoint
Full Plate
Filter Set 1
Excitation: 440, Emission: 670
Optics: Bottom, Gain: extended
Light Source: Xenon Flash, Lamp Energy: High, Extended Dynamic Range
Read Speed: Normal, Delay: 100 msec, Measurements/Data Point: 10
Read Height: 7 mm
Read | Absorbance Endpoint
Full Plate
Wavelengths: 600
Read Speed: Normal, Delay: 100 msec, Measurements/Data Point: 8
Layout
|  | 1 | 2 | 3 | 4 | 5 | 6 | 7 | 8 | 9 | 10 | 11 | 12
| A | SPL1 | SPL2 | SPL3 | SPL4 | SPL5 | SPL6 | SPL7 | SPL8 | SPL9 | SPL10 | SPL11 | SPL12 | Well ID
| B | SPL13 | SPL14 | SPL15 | SPL16 | SPL17 | SPL18 | SPL19 | SPL20 | SPL21 | SPL22 | SPL23 | SPL24 | Well ID
| C | SPL25 | SPL26 | SPL27 | SPL28 | SPL29 | SPL30 | SPL31 | SPL32 | SPL33 | SPL34 | SPL35 | SPL36 | Well ID
| D | SPL37 | SPL38 | SPL39 | SPL40 | SPL41 | SPL42 | SPL43 | SPL44 | SPL45 | SPL46 | SPL47 | SPL48 | Well ID
| E | SPL49 | SPL50 | SPL51 | SPL52 | SPL53 | SPL54 | SPL55 | SPL56 | SPL57 | SPL58 | SPL59 | SPL60 | Well ID
| F | SPL61 | SPL62 | SPL63 | SPL64 | SPL65 | SPL66 | SPL67 | SPL68 | SPL69 | SPL70 | SPL71 | SPL72 | Well ID
| G | SPL73 | SPL74 | SPL75 | SPL76 | SPL77 | SPL78 | SPL79 | SPL80 | SPL81 | SPL82 | SPL83 | SPL84 | Well ID
| H | SPL85 | SPL86 | SPL87 | SPL88 | SPL89 | SPL90 | SPL91 | SPL92 | SPL93 | SPL94 | SPL95 | SPL96 | Well ID
Results
Actual Temperature: | 22.7
Actual Temperature: | 22.8
|  | 1 | 2 | 3 | 4 | 5 | 6 | 7 | 8 | 9 | 10 | 11 | 12
| A | 13 | 11 | 12 | 12 | 11 | 6 | 11 | 14 | 15 | 11 | 10 | 10 | Read 1:440,670
|  | 0.993 | 0.946 | 1.157 | 0.974 | 1.059 | 0.888 | 0.958 | 1.126 | 1.169 | 0.937 | 0.756 | 0.905 | Read 2:600
| B | 13 | 9 | 13 | 2659 | 2642 | 12 | 11 | 9 | 11 | 1676 | 1453 | 12 | Read 1:440,670
|  | 1.139 | 1.045 | 1.106 | 1.194 | 1.308 | 1.137 | 1.094 | 1.168 | 0.92 | 1.234 | 1.096 | 0.97 | Read 2:600
| C | 10 | 10 | 13 | 8 | 12 | 2096 | 14 | 13 | 11 | 8 | 13 | 13 | Read 1:440,670
|  | 1.242 | 1.639 | 1.566 | 1.339 | 1.749 | 1.615 | 1.545 | 1.272 | 1.024 | 0.989 | 1.118 | 0.826 | Read 2:600
| D | 8 | 2852 | 13 | 16 | 12 | 2633 | 9 | 11 | 11 | 2225 | 2166 | 12 | Read 1:440,670
|  | 1.399 | 1.585 | 1.816 | 1.416 | 1.791 | 1.883 | 1.734 | 1.406 | 1.284 | 1.41 | 1.179 | 0.973 | Read 2:600
| E | 12 | 9 | 10 | 8 | 11 | 2122 | 10 | 8 | 3080 | 11 | 2391 | 12 | Read 1:440,670
|  | 1.486 | 1.686 | 1.635 | 1.815 | 1.702 | 1.858 | 1.761 | 1.785 | 1.903 | 1.346 | 1.403 | 1.009 | Read 2:600
| F | 9 | 2409 | 9 | 12 | 12 | 13 | 1628 | 11 | 11 | 12 | 2274 | 10 | Read 1:440,670
|  | 1.434 | 1.754 | 1.579 | 1.846 | 1.709 | 1.718 | 1.681 | 1.871 | 1.74 | 1.154 | 1.208 | 0.876 | Read 2:600
| G | 13 | 13 | 2524 | 3012 | 2213 | 14 | 11 | 14 | 1867 | 1745 | 13 | 12 | Read 1:440,670
|  | 1.228 | 1.608 | 1.768 | 1.756 | 1.681 | 1.617 | 1.433 | 1.61 | 1.554 | 1.389 | 1.19 | 1.08 | Read 2:600
| H | 13 | 13 | 13 | 13 | 12 | 11 | 9 | 12 | 11 | 11 | 13 | 13 | Read 1:440,670
|  | 1.111 | 1.167 | 1.216 | 1.218 | 1.303 | 1.134 | 1.308 | 1.202 | 1.312 | 1.191 | 1.106 | 1.015 | Read 2:600