## Plate 1 - Sheet1
Software Version | 3.16.10
Experiment File Path: | C:\Users\rlmlab\Desktop\Jason L\Chlamy-x-microbes-2025-block2\JRL_block2_30_10_1.xpt
Protocol File Path: | C:\Users\rlmlab\Desktop\Jason L\Chlamy-x-microbes-2025-block2\JRL-chlamy-x-mic-block2.prt
Plate Number | Plate 1
Date | 2025-05-22
Time | 11:23
Reader Type: | Synergy H1
Reader Serial Number: | 2410070B
Reading Type | Reader
Procedure Details
Plate Type | 96 WELL PLATE (Use plate lid)
Eject plate on completion
Set Temperature | Incubator off
Shake | Double Orbital: 0:15 (MM:SS)
Frequency: 282 cpm (3 mm)
Read | Fluorescence Endpoint
Full Plate
Filter Set 1
Excitation: 440, Emission: 670
Optics: Bottom, Gain: extended
Light Source: Xenon Flash, Lamp Energy: High, Extended Dynamic Range
Read Speed: Normal, Delay: 100 msec, Measurements/Data Point: 10
Read Height: 7 mm
Read | Absorbance Endpoint
Full Plate
Wavelengths: 600
Read Speed: Normal, Delay: 100 msec, Measurements/Data Point: 8
Layout
|  | 1 | 2 | 3 | 4 | 5 | 6 | 7 | 8 | 9 | 10 | 11 | 12
| A | SPL1 | SPL2 | SPL3 | SPL4 | SPL5 | SPL6 | SPL7 | SPL8 | SPL9 | SPL10 | SPL11 | SPL12 | Well ID
| B | SPL13 | SPL14 | SPL15 | SPL16 | SPL17 | SPL18 | SPL19 | SPL20 | SPL21 | SPL22 | SPL23 | SPL24 | Well ID
| C | SPL25 | SPL26 | SPL27 | SPL28 | SPL29 | SPL30 | SPL31 | SPL32 | SPL33 | SPL34 | SPL35 | SPL36 | Well ID
| D | SPL37 | SPL38 | SPL39 | SPL40 | SPL41 | SPL42 | SPL43 | SPL44 | SPL45 | SPL46 | SPL47 | SPL48 | Well ID
| E | SPL49 | SPL50 | SPL51 | SPL52 | SPL53 | SPL54 | SPL55 | SPL56 | SPL57 | SPL58 | SPL59 | SPL60 | Well ID
| F | SPL61 | SPL62 | SPL63 | SPL64 | SPL65 | SPL66 | SPL67 | SPL68 | SPL69 | SPL70 | SPL71 | SPL72 | Well ID
| G | SPL73 | SPL74 | SPL75 | SPL76 | SPL77 | SPL78 | SPL79 | SPL80 | SPL81 | SPL82 | SPL83 | SPL84 | Well ID
| H | SPL85 | SPL86 | SPL87 | SPL88 | SPL89 | SPL90 | SPL91 | SPL92 | SPL93 | SPL94 | SPL95 | SPL96 | Well ID
Results
Actual Temperature: | 23.2
Actual Temperature: | 23.2
|  | 1 | 2 | 3 | 4 | 5 | 6 | 7 | 8 | 9 | 10 | 11 | 12
| A | 16 | 16 | 15 | 17 | 15 | 16 | 13 | 13 | 14 | 13 | 17 | 18 | Read 1:440,670
|  | 0.773 | 1.101 | 1.051 | 0.923 | 0.807 | 0.879 | 0.983 | 0.931 | 0.993 | 1.071 | 1.21 | 1.21 | Read 2:600
| B | 16 | 15 | 12 | 35 | 96 | 58 | 32 | 17 | 77 | 65 | 64 | 17 | Read 1:440,670
|  | 1.053 | 1.104 | 1.012 | 1.139 | 1.238 | 1.119 | 1.178 | 1.178 | 1.473 | 1.507 | 1.543 | 1.236 | Read 2:600
| C | 13 | 27 | 19 | 52 | 69 | 34 | 19 | 29 | 12 | 51 | 26 | 19 | Read 1:440,670
|  | 0.967 | 0.879 | 1.008 | 1.011 | 1.21 | 1.345 | 1.158 | 1.189 | 1.385 | 1.43 | 1.339 | 1.337 | Read 2:600
| D | 16 | 15 | 95 | 41 | 17 | 20 | 38 | 44 | 17 | 17 | 56 | 18 | Read 1:440,670
|  | 1.044 | 1.052 | 1.148 | 0.895 | 1.22 | 1.08 | 1.213 | 1.43 | 1.408 | 1.52 | 1.343 | 1.427 | Read 2:600
| E | 17 | 19 | 45 | 13 | 14 | 21 | 13 | 41 | 72 | 66 | 22 | 17 | Read 1:440,670
|  | 0.906 | 1.061 | 1.118 | 1.093 | 1.323 | 1.334 | 1.464 | 1.251 | 1.502 | 1.349 | 1.284 | 1.258 | Read 2:600
| F | 16 | 16 | 32 | 70 | 14 | 20 | 16 | 24 | 17 | 21 | 15 | 18 | Read 1:440,670
|  | 1.045 | 0.984 | 1.056 | 1.139 | 1.103 | 1.254 | 1.252 | 1.166 | 1.512 | 1.387 | 1.485 | 1.118 | Read 2:600
| G | 14 | 53 | 58 | 21 | 17 | 17 | 74 | 53 | 28 | 16 | 18 | 16 | Read 1:440,670
|  | 0.986 | 1.105 | 1.037 | 1.062 | 1.072 | 1.299 | 1.232 | 1.324 | 1.336 | 1.347 | 1.093 | 1.153 | Read 2:600
| H | 17 | 17 | 18 | 22 | 14 | 15 | 16 | 23 | 17 | 16 | 11 | 18 | Read 1:440,670
|  | 1.077 | 1.05 | 0.954 | 0.892 | 1.099 | 0.967 | 1.205 | 1.208 | 1.094 | 1.231 | 1.141 | 1.053 | Read 2:600